## PUMPS
Pumps
No. | Description | Fluid | Type | Driver Type | Head | HH Power | Price ($)
[5 empty] | (m) | (kW)
1 | 2nd Stage Separators Oil Pumps | Crude Oil | Centrifugal | E | 95.8 | 54.3 (Shaft) | 580000
2 | 3rd Stage Separators Oil Pumps | Crude Oil | Centrifugal | E | 59.85 | 33.12 (Shaft) | 380000
3 | Stabilized Oil Pump | Stabilized Oil | Centrifugal | E | 34.75 | 57.35 (Shaft) | 250000
4 | Product Oil Pump | Stabilized Oil | Centrifugal | E |  | HOLD | 320000
5 | Off Spec Crude Pump | off Crude | Centrifugal | E | 311.3 | 48 (Shaft) | 75000
6 | Second Stage Desalter Water Criculated Pump | Salty Water | Centrifugal | E | 32 | 1 (Shaft) | 60000
7 | Degassing Water Pump | Water | Centrifugal | E | 36.15 | 13.1 (Shaft) | 60000
8 | Disposal Water Pump | Salty Water | Centrifugal | E | 51.5 |  | 10000
9 | Fresh Water Pump | Water | Centrifugal | E | 41 | 3.9 Shaft | 8000
10 | Closed Drain Pump | HC |  | E | 120 | 13.7 | 40000
11 | Diesel Unlodaing pump | Diesel | Sliding valve |  | 27.2 |  | 5000
12 | Diesel Transfer pump | Diesel | Screw | E | 40.8 | 0.83 | 3000
13 | Sludge Discharge Water Jet Pump | Water | Centrifugal | E |  |  | 3000
14 | Flare KO Drum Pumps |  | Centrifugal | E |  |  | 40000
[6 empty] | sum ($) | 1834000

## VESSELS
No. | Description | Type | ID | T/T | Design Pressure (barg) |  | Material | Internals |  | C.A. | Insulation | Price ($)
|  |  | (mm) | (mm) | Internal | External |  | Type | Material | (mm) | No/Type
1 | First Stage Separator | Horizontal | 3000 | 14000 | 27 |  | C.S | Demister pad Vortex Breaker | S.S | 3 | No | 6500000
2 | 2nd Stage Seprators | Horizontal | 2500 | 11000 | 10 |  | C.S | Demister pad Vortex Breaker | S.S | 3 | Yes/Hot | 4500000
3 | 3rd Stage Seprators | Horizontal | 2500 | 10000 | 5 |  | C.S | Demister pad Vortex Breaker | S.S | 3 | Yes/Hot | 3200000
4 | Stabilized Oil Drum | Horizontal | 3500 | 8000 | 3.5 |  | C.S |  |  | 3 | NO | 900000
6 | Closed Drain Drum | Horizontal | 4300 | 17300 | 3.5 |  | C.S |  |  | 3 | No | 327000
7 | Flare KO Drum | Horizontal | [7 empty] | 4 | No | 222000
8 | Fuel Gas Drum | Horizontal | [9 empty] | 180000
[11 empty] | sum ($) | 15829000

## HEAT EXCHANGERS
No. | Description | No. of Shell/Unit | TEMA Type | Duty/Unit | Material |  | Area/Shell | Price ($)
[5 empty] | Shell Side | Tube Side
|  |  |  | (MW) |  |  | (m2)
1 | OIL/OIL HX | 2 | AES | 5.1 x 1.1 | C.S+3 mm CA | Super Duplex | 260 | 3500000
2 | Water-Water HX | 1 | Spiral Plate | 0.7 | Avesta 254SMO | Avesta 254SMO | 36.1 | 1400000
[7 empty] | sum ($) | 4900000

## AIR COOLERS
No. | Description | Draft | Header Type | Duty | Design Condition |  | Material |  | Bare Area/ Unit | No. of | No. of | Total Consumed Power /Unit | Price ($)
|  | Forced/Induced | CP/PT/MT/BT | (MW) | Press. (barg) | Temp. (°C) | Header | Tube | (m2) | Bay/ Unit | Fan/Unit | (kW)
1 | Crude AerialCooler | Forced |  | 2.9 x 1.1 | 7 | 100 | C.S | C.S | 475.7 | 2 | 4 | 104.8 | 2200000
[12 empty] | sum | 2200000

## TANKS
No. | Description | Type | Material | Remarks | Price ($)
1 | Crude Oil Tank | External Float | C.S | Temprature Design = 85 C Pressure Design = ATM + full of water | 3200000
2 | Off Spec Crude Oil | Internal Float | C.S | Temprature Design = 85 C Pressure Design = Hydrotest + 150 mm H2O - 2.9 mm Hg | 1500000
3 | Water Disposal Tank | Fixed | C.S | Temprature Design = 85 C Pressure Design = Hydrotest + 150 mm H2O | 411000
4 | Fresh Water Storage Tank | Cone roof | C.S | Temprature Design = 85 C Pressure Design = Hydrotest + 50 mm H2O | 310000
5 | Diesel Oil Tank | Cone roof | C.S | Temprature Design = 85 C Pressure Design = Hydrotest + 50 mm H2O | 100000
6 | Sedimentation Tanks | Cone roof | C.S | Temprature Design = 85 C Pressure Design = -0.005~ 0.7 barg | 15000
|  |  |  | sum ($) | 5536000

## packages
No. | Description | Type | Design pressure (barg) | Material | Remarks | Price ($)
1 | Crude Desalter packages | Electrostatic | 17 | C.S | Including: - 1st Stage Electrostatic Desalter DE-101/201/301 - 2nd Stage Electrostatic Desalter DE-102/202/302 -Second stage Desalter Water Circulation Pumps P-102/202/302A/B Design Capacity(each) : 26741 x1.1 Std BPD Crude Oil | 28500000
2 | Demulsifier Package |  |  | C.S | Including: Two (2x100%) Dosing Injection Pumps & , Storage Tank with calibration pot Dosing Pump Capacity : 0-170 Lit/hr Discharge Pressure ; 16 barg Strorage Tank Capacity ; 30 m3 | 110000
3 | Anti Foam Package |  |  | C.S | Including: Two (2x100%) Dosing Injection Pumps & , Storage Tank with calibration Pot Dosing pump Capacity; 0-60 Lit/hr Discharge Pressure ; 16 barg Strorage Tank Capacity ; 12 m3 | 65000
4 | Corrosion Inhibitor Package |  |  | C.S | Including: Two (2x100%) Dosing Injection Pumps & , Storage Tank with calibration pot Dosing pump Capacity ; 0-120 Lit/hr Discharge Pressure ; 16 barg Strorage Tank Capacity ; 20 m3 | 60000
5 | Scale Inhibitor Package |  |  | C.S | Including: Two (2x100%) Dosing Injection Pumps & , Storage Tank with calibration device Dosing pump Capacity ; 0-60 Lit/hr Discharge Pressure ; 16 barg Strorage Tank Capacity ; 12 m3 | 52000
6 | Instrument & Plant Air Package |  |  | C.S | Capacity : 300 Sm3/h , Water dew point ; -40 degC , delivery pressure; 9 barg Including : - two oil free screw type compressors (2x100%) - Two Inlet filters - two Air Compressor Separators. - two Air Compressor Coolers - Air Buffer Vessels. - Desicant driers - two Prefilters - two After Filters - IA Receivers - Plant Air receivers | 420000
7 | Crude Metering package |  | 8 | C.S | Operating Capacity 75000x1.1 SBPD | 650000
8 | PIG Launcher |  | 8 | C.S | Dimension: Length =4356 mm Diameters ; 16 / 12 inches | 15000
9 | Indirect Oil Heaters | Indirect | 17 | C.S | Duty : 2.8 x 1.1 MW (Winter) Inlet/Outlet Temp. ;68/100 degC (winter) Inlet/outlet presss.; 15.3/13.3barg Crude Inlet Flow rate ; 26741 x 1.1 Std BPD Dual fuels: Fuel Gas / Gas oil | 4200000
10 | Deaerator Package | Electrical | FV/3.5 | C.S | Electrical Power : 1100 kw Water inlet design flow: 13000 StdBPD Outlet Water temp.: 105 degC Operating Pressure :0.3 barg Deaerator pumps rated capacity : 3+1 , capacity of each 4700 Std BPD with discharge pressure of 14 barg | 350000
10 | IGF Packages |  | see remark | C.S | Design Capacity(each) xx m3/hr (total 136 m3/h) inlet: Salt Content: 22060 ~154400 gr/m3 water inlet Oil Content : 50 mg/lit (average) , maximum peak: 200 mg/lit Package Outlet specification; Oil content: NMT=25 ppm, PH=5~7 , suspended solids; NMT=10 microns Including: 1. DGF Drums V-106A/B: Dia:1500 mm,T/T:5700 mm, DP+5 barg , DT:85 °C 2.Treated Water Booster Pumps: P-113A/B/C/D ; capacity 70 m3/hr, Diff Head:3 bar , two pumps (2x100%) for each package 3.DGF Circulaion Pumps: P-114A/B/C/D; capacity 20 m3/hr, Diff Head:6 bar , two pumps (2x100%) for each package 4.Dissolved Gas Contactor: V-107A/B; Vertical: Dia 835 mm , Height:1700 mm , DP=10 barg , DT=85 degC. | 420000
15 | Floatation Agent Injection Package |  |  |  | Including: Two (2x100%) Dosing Injection Pumps & , Storage Tank with calibration device Dosing pump Capacity (P-118A/B) ; 0-50 Lit/hr Discharge Pressure ; 3 barg Strorage Tank Capacity(TK-111) ; 12 m3 | 50000
16 | Corrosion & Scale Inhibitor Injection Package |  |  |  | Including: Two (2x100%) Dosing Injection Pumps & , Storage Tank with calibration device Dosing pump Capacity (P-119A/B) ; 0-50 Lit/hr Discharge Pressure ; 3 barg Strorage Tank Capacity(TK-112) ; 12 m3 | 50000
17 | Oxygen Scavenger Injection Package |  |  |  | Including: Two (2x100%) Dosing Injection Pumps & , Storage Tank with calibration device Dosing pump Capacity (P-120A/B) ; 0-50 Lit/hr Discharge Pressure ; 3 barg Strorage Tank Capacity (TK-113) ; 12 m3 | 50000
[5 empty] | Sum ($) | 34992000