## Cover
Basic Design Study and FEED Package Preparation for Construct New KOOPAL (ASMARI & BANGESTAN) Desalting Unit
Hirgan Energy Eng. Co. | [10 empty] | NISOC
Project No.: 53-51-91215 |  |  | Document Title : MECH. BASIC DESIGN MTO & COST ESTIMATION REPORT | [7 empty] | Contract No.: 53-73-1264
Consult. Proj. No.: 9104 |  |  | Proj. | Loc. | Disc. |  | Type | Seq. |  | Rev. | Page No: 1 of 109
|  |  | 91215 | KPL | ME |  | RE | 476 |  | R03
DOCUMENT TITLE: MECHANICAL BASIC DESIGN MTO & COST ESTIMATION REPORT
R03 | JAN. 2016 | 91215-TN-ME-0596 |  | IBB |  | M.F. |  |  | M.Kh. |  | M.M.
R02 | FEB. 2015 | 91215-TN-ME-0586 |  | IBB |  | M.F. |  |  | M.Kh. |  | M.M.
R01 | SEP. 2014 | 91215-TN-ME-0568 |  | IBB |  | M.F. |  |  | M.Kh. |  | M.M.
R00 | JUN. 2014 | 91215-TN-ME-0544 |  | IFC |  | M.F. |  |  | M.Kh. |  | M.M.
REV. | DATE | TRANS. No. |  | P.O.I. |  | PREPARED |  |  | CHECKED |  | APPROVED | AUTHORIZED

## Record Sheet
Basic Design Study and FEED Package Preparation for Construct New KOOPAL (ASMARI & BANGESTAN) Desalting Unit
Hirgan Energy Eng. Co. | [14 empty] | NISOC
Project No.: 53-51-91215 |  |  |  |  | Document Title : MECH. BASIC DESIGN MTO & COST ESTIMATION REPORT | [9 empty] | Contract No.: 53-73-1264
Consult. Proj. No.: 9104 |  |  |  |  | Proj. | Loc. |  | Disc. |  | Type |  | Seq. | Rev. |  | Page No: 2 of 109
[5 empty] | 91215 | KPL |  | ME |  | RE |  | 476 | R03
CHANGE RECORD SHEET
| PAGE | R01 | R02 | R03 |  | PAGE | R01 |  | R02 |  | R03 |  |  | PAGE | R01 | R02 | R03
| 1 | X |  |  |  | 51 | X | [6 empty] | 101 | X
| 2 | X |  |  |  | 52 | X | [6 empty] | 102 | X
| 3 | X |  |  |  | 53 | X | [6 empty] | 103 | X
| 4 | X |  |  |  | 54 | X | [6 empty] | 104 | X
| 5 | X |  |  |  | 55 | X | [6 empty] | 105 | X
| 6 | X |  |  |  | 56 | X | [6 empty] | 106
| 7 | X |  |  |  | 57 | X | [6 empty] | 107
| 8 | X |  |  |  | 58 | X | [6 empty] | 108
| 9 | X |  |  |  | 59 | X | [6 empty] | 109
| 10 | X |  |  |  | 60 | X | [6 empty] | 110
| 11 | X |  |  |  | 61 | X | [6 empty] | 111
| 12 | X |  |  |  | 62 | X | [6 empty] | 112
| 13 | X |  |  |  | 63 | X | [6 empty] | 113
| 14 | X |  |  |  | 64 | X | [6 empty] | 114
| 15 | X |  |  |  | 65 | X | [6 empty] | 115
| 16 | X |  |  |  | 66 | X | [6 empty] | 116
| 17 | X |  |  |  | 67 | X | [6 empty] | 117
| 18 | X |  |  |  | 68 | X | [6 empty] | 118
| 19 | X |  |  |  | 69 | X | [6 empty] | 119
| 20 | X |  |  |  | 70 | X | [6 empty] | 120
| 21 | X |  |  |  | 71 | X | [6 empty] | 121
| 22 | X |  |  |  | 72 | X | [6 empty] | 122
| 23 | X |  |  |  | 73 | X | [6 empty] | 123
| 24 | X |  |  |  | 74 | X | [6 empty] | 124
| 25 | X |  |  |  | 75 | X | [6 empty] | 125
| 26 | X |  |  |  | 76 | X | [6 empty] | 126
| 27 | X |  |  |  | 77 | X | [6 empty] | 127
| 28 | X |  |  |  | 78 | X | [6 empty] | 128
| 29 | X |  |  |  | 79 | X | [6 empty] | 129
| 30 | X |  |  |  | 80 | X | [6 empty] | 130
| 31 | X |  |  |  | 81 | X | [6 empty] | 131
| 32 | X |  |  |  | 82 | X | [6 empty] | 132
| 33 | X |  |  |  | 83 | X | [6 empty] | 133
| 34 | X |  |  |  | 84 | X | [6 empty] | 134
| 35 | X |  |  |  | 85 | X | [6 empty] | 135
| 36 | X |  |  |  | 86 | X | [6 empty] | 136
| 37 | X |  |  |  | 87 | X | [6 empty] | 137
| 38 | X |  |  |  | 88 | X | [6 empty] | 138
| 39 | X |  |  |  | 89 | X | [6 empty] | 139
| 40 | X |  |  |  | 90 | X | [6 empty] | 140
| 41 | X |  |  |  | 91 | X | [6 empty] | 141
| 42 | X |  |  |  | 92 | X | [6 empty] | 142
| 43 | X |  |  |  | 93 | X | [6 empty] | 143
| 44 | X |  |  |  | 94 | X | [6 empty] | 144
| 45 | X |  |  |  | 95 | X | [6 empty] | 145
| 46 | X |  |  |  | 96 | X | [6 empty] | 146
| 47 | X |  |  |  | 97 | X | [6 empty] | 147
| 48 | X |  |  |  | 98 | X | [6 empty] | 148
| 49 | X |  |  |  | 99 | X | [6 empty] | 149
| 50 | X |  |  |  | 100 | X | [6 empty] | 150

## PROC-TITLE
Basic Design Study and FEED Package Preparation for Construct New KOOPAL (ASMARI & BANGESTAN) Desalting Unit
Hirgan Energy Eng. Co. | [6 empty] | NISOC
Project No.: 53-51-91215 | Document Title : MECH. BASIC DESIGN MTO & COST ESTIMATION REPORT | [5 empty] | Contract No.: 53-73-1264
Consult. Proj. No.: 9104 | Proj. | Loc. | Disc. | Type | Seq. | Rev. | Page No: | 3 | of | 109
| 91215 | KPL | ME | RE | 476 | R03
PROCUREMENT MTO & COST ESTIMATION

## DESALTERS-A
Basic Design Study and FEED Package Preparation for Construct New KOOPAL (ASMARI & BANGESTAN) Desalting Unit
Hirgan Energy Eng. Co. | [12 empty] | NISOC
Project No.: 53-51-91215 |  | Document Title : MECH. BASIC DESIGN MTO & COST ESTIMATION REPORT | [10 empty] | Contract No.: 53-73-1264
Consult. Proj. No.: 9104 |  | Proj. |  | Loc. |  | Disc. |  | Type |  | Seq. |  | Rev. | Page No: | 4 | of | 109
|  | 91215 |  | KPL |  | ME |  | RE |  | 476 |  | R03
DESALTING PACKAGES
ASMARI TRAIN
Item No. | Description |  | Qty. (Set) |  | Unit Price (Rials) |  | Total Price (Rials) |  | Unit Price (Euros) |  | Total Price (Euros) |  | Remarks
PK-111 | Desalting Package |  | 1 |  |  |  | 0 |  | 3500000 |  | 3500000
Type: Electrostatic - AC / DC
Including 1st & 2nd Stage Desalters
(W/ 3 x 50% Transformer), Recycle Pumps,
Related Piping, Instruments, etc.
Desalter Vessels Tag Nos.: DE-111 / 112
Vessels Dim. (ID x TL-TL):4267x30480 mm
Vessels Design Pressure: 20.3 Barg
Vessels Design Temperature: -2 / 95 oC
Vessels Mat. (Shell/Heads): SA 516 Gr. 70
Vessel Design Code & Standard:
ASME VIII, DIV.1 & IPS-G-ME-150
Recycle Pumps Tag Nos.: P-113 A/B
Pumps Type: Centrifugal (OH2)
Pumps Rated Flow (m3/hr): 21
Pumps Differential Pressure (Barg): 4.4
Pumps Material Class(Acc. to API 610): D2
Pumps Design Code & Standard: API 610
& IPS-G-PM-105
[5 empty] | Total Price (Rials) |  | 0 |  | Total Price (Euros) |  | 3500000

## DESALTERS-B
Basic Design Study and FEED Package Preparation for Construct New KOOPAL (ASMARI & BANGESTAN) Desalting Unit
Hirgan Energy Eng. Co. | [12 empty] | NISOC
Project No.: 53-51-91215 |  | Document Title : MECH. BASIC DESIGN MTO & COST ESTIMATION REPORT | [10 empty] | Contract No.: 53-73-1264
Consult. Proj. No.: 9104 |  | Proj. |  | Loc. |  | Disc. |  | Type |  | Seq. |  | Rev. | Page No: | 5 | of | 109
|  | 91215 |  | KPL |  | ME |  | RE |  | 476 |  | R03
DESALTING PACKAGES
BANGESTAN TRAIN
Item No. | Description |  | Qty. (Set) |  | Unit Price (Rials) |  | Total Price (Rials) |  | Unit Price (Euros) |  | Total Price (Euros) |  | Remarks
PK-121 | Desalting Package |  | 1 |  |  |  | 0 |  | 2500000 |  | 2500000
Type: Electrostatic - AC / DC
Including 1st & 2nd Stage Desalters
(W/ 3 x 50% Transformer), Recycle Pumps,
Related Piping, Instruments, etc.
Desalter Vessels Tag Nos.: DE-121 / 122
Vessels Dim. (ID x TL-TL):3352x16764mm
Vessels Design Pressure: 21.4 Barg
Vessels Design Temperature: -2 / 95 oC
Vessels Mat. (Shell/Heads): SA 516 Gr. 70
NACE 'MR-0175' Required: Yes
Vessel Design Code & Standard:
ASME VIII, DIV.1 & IPS-G-ME-150
Recycle Pumps Tag Nos.: P-123 A/B
Pumps Type: Centrifugal (OH2)
Pumps Rated Flow (m3/hr): 15
Pumps Differential Pressure (Barg): 4.4
Pumps Material Class(Acc. to API 610): D2
NACE 'MR-0175' Required: Yes
Pumps Design Code & Standard: API 610
& IPS-G-PM-105
[5 empty] | Total Price (Rials) |  | 0 |  | Total Price (Euros) |  | 2500000

## HEATERS-A
Basic Design Study and FEED Package Preparation for Construct New KOOPAL (ASMARI & BANGESTAN) Desalting Unit
Hirgan Energy Eng. Co. | [12 empty] | NISOC
Project No.: 53-51-91215 |  | Document Title : MECH. BASIC DESIGN MTO & COST ESTIMATION REPORT | [10 empty] | Contract No.: 53-73-1264
Consult. Proj. No.: 9104 |  | Proj. |  | Loc. |  | Disc. |  | Type |  | Seq. |  | Rev. | Page No: | 6 | of | 109
|  | 91215 |  | KPL |  | ME |  | RE |  | 476 |  | R03
INDIRECT FIRED HEATER PACKAGES
ASMARI TRAIN
Item No. | Description |  | Qty. (Set) |  | Unit Price (Rials) |  | Total Price (Rials) |  | Unit Price (Euros) |  | Total Price (Euros) |  | Remarks
H-111 A/B | Oil Indirect Fired Heater Packages |  | 2 |  |  |  | 0 |  | 780000 |  | 1560000
Rated Heat Exchanged (KW): 8844
Shell Dim. (ID x TL-TL): 3700 x 12000 mm
Design Press. (Shell/Coils): 0.3/20.3 Barg
Design Temperature: -2 / 120 oC
Material (Shell/Heads): SA 516 Gr. 70
Material (Coils): SA 106 Gr. B
Design Code & Standard: API Spec.12K
, ASME VIII, DIV.1 & IPS-G-ME-200
H-112 | Water Indirect Fired Heater Packages |  | 1 |  |  |  | 0 |  | 650000 |  | 650000
Rated Heat Exchanged (KW): 3649
Dimsion (ID x TL-TL): 2600 x 10500 mm
Design Press. (Shell/Coils): 0.3/17.7 Barg
Design Temperature: -2 / 120 oC
Material (Shell/Heads): SA 516 Gr. 70
Material (Coils): SA 106 Gr. B
Design Code & Standard: API Spec.12K
, ASME VIII, DIV.1 & IPS-G-ME-200
[5 empty] | Total Price (Rials) |  | 0 |  | Total Price (Euros) |  | 2210000

## HEATERS-B
Basic Design Study and FEED Package Preparation for Construct New KOOPAL (ASMARI & BANGESTAN) Desalting Unit
Hirgan Energy Eng. Co. | [12 empty] | NISOC
Project No.: 53-51-91215 |  | Document Title : MECH. BASIC DESIGN MTO & COST ESTIMATION REPORT | [10 empty] | Contract No.: 53-73-1264
Consult. Proj. No.: 9104 |  | Proj. |  | Loc. |  | Disc. |  | Type |  | Seq. |  | Rev. | Page No: | 7 | of | 109
|  | 91215 |  | KPL |  | ME |  | RE |  | 476 |  | R03
INDIRECT FIRED HEATER PACKAGES
BANGESTAN TRAIN
Item No. | Description |  | Qty. (Set) |  | Unit Price (Rials) |  | Total Price (Rials) |  | Unit Price (Euros) |  | Total Price (Euros) |  | Remarks
H-121 A/B | Oil Indirect Fired Heater Packages |  | 2 |  |  |  | 0 |  | 780000 |  | 1560000
Rated Heat Exchanged (KW): 5571
Dimsion (ID x TL-TL): 3400 x 11000mm
Design Press. (Shell/Coils): 0.3/21.4 Barg
Design Temperature: -2 / 120 oC
Material (Shell/Heads): SA 516 Gr. 70
Material (Coils): SA 106 Gr. B
NACE 'MR-0175' Required: Yes (for Coils)
Design Code & Standard: API Spec.12K
, ASME VIII, DIV.1 & IPS-G-ME-200
H-122 | Water Indirect Fired Heater Packages |  | 1 |  |  |  | 0 |  | 620000 |  | 620000
Rated Heat Exchanged (KW): 2653
Dimsion (ID x TL-TL): 2400 x 9500 mm
Design Press. (Shell/Coils): 0.3/17.7 Barg
Design Temperature: -2 / 120 oC
Material (Shell/Heads): SA 516 Gr. 70
Material (Coils): SA 106 Gr. B
Design Code & Standard: API Spec.12K
, ASME VIII, DIV.1 & IPS-G-ME-200
[5 empty] | Total Price (Rials) |  | 0 |  | Total Price (Euros) |  | 2180000

## VESSELS-A
Basic Design Study and FEED Package Preparation for Construct New KOOPAL (ASMARI & BANGESTAN) Desalting Unit
Hirgan Energy Eng. Co. | [12 empty] | NISOC
Project No.: 53-51-91215 |  | Document Title : MECH. BASIC DESIGN MTO & COST ESTIMATION REPORT | [10 empty] | Contract No.: 53-73-1264
Consult. Proj. No.: 9104 |  | Proj. |  | Loc. |  | Disc. |  | Type |  | Seq. |  | Rev. | Page No: | 8 | of | 109
|  | 91215 |  | KPL |  | ME |  | RE |  | 476 |  | R03
VESSELS
ASMARI TRAIN
Item No. | Description |  | Qty. (Set) |  | Unit Price (Rials) |  | Total Price (Rials) |  | Unit Price (Euros) |  | Total Price (Euros) |  | Remarks
V-171 | Flare K.O. Drum |  | 1 |  | 800000000 |  | 800000000 |  |  |  | 0
Size (ID x TL-TL): 1500 x 4500 mm
Installation Position: Horizontal
Design Pressure: 3.5 (F.V.) Barg
Design Temperature: -2 / 95 oC
Material (Shell/Heads): SA 516 Gr. 70
Design Code & Standard: ASME VIII, DIV.1
& IPS-G-ME-150
V-231 | Closed Drain Drum |  | 1 |  | 1300000000 |  | 1300000000 |  |  |  | 0
Size (ID x TL-TL): 2000 x 8000 mm
Installation Position: Horizontal
Design Pressure: 3.5 (F.V.) Barg
Design Temperature: -2 / 95 oC
Material (Shell/Heads): SA 516 Gr. 70
Design Code & Standard: ASME VIII, DIV.1
& IPS-G-ME-150
[5 empty] | Total Price (Rials) |  | 2100000000 |  | Total Price (Euros) |  | 0

## VESSELS-B
Basic Design Study and FEED Package Preparation for Construct New KOOPAL (ASMARI & BANGESTAN) Desalting Unit
Hirgan Energy Eng. Co. | [12 empty] | NISOC
Project No.: 53-51-91215 |  | Document Title : MECH. BASIC DESIGN MTO & COST ESTIMATION REPORT | [10 empty] | Contract No.: 53-73-1264
Consult. Proj. No.: 9104 |  | Proj. |  | Loc. |  | Disc. |  | Type |  | Seq. |  | Rev. | Page No: | 9 | of | 109
|  | 91215 |  | KPL |  | ME |  | RE |  | 476 |  | R03
VESSELS
BANGESTAN TRAIN
Item No. | Description |  | Qty. (Set) |  | Unit Price (Rials) |  | Total Price (Rials) |  | Unit Price (Euros) |  | Total Price (Euros) |  | Remarks
V-181 | Flare K.O. Drum |  | 1 |  | 850000000 |  | 850000000 |  |  |  | 0
Size (ID x TL-TL): 1500 x 4500 mm
Installation Position: Horizontal
Design Pressure: 3.5 (F.V.) Barg
Design Temperature: -2 / 95 oC
Material (Shell/Heads): SA 516 Gr. 70
NACE 'MR-0175' Required: Yes
Design Code & Standard: ASME VIII, DIV.1
& IPS-G-ME-150
V-241 | Closed Drain Drum |  | 1 |  | 1500000000 |  | 1500000000 |  |  |  | 0
Size (ID x TL-TL): 2000 x 8000 mm
Installation Position: Horizontal
Design Pressure: 3.5 (F.V.) Barg
Design Temperature: -2 / 95 oC
Material (Shell/Heads): SA 516 Gr. 70
NACE 'MR-0175' Required: Yes
Design Code & Standard: ASME VIII, DIV.1
& IPS-G-ME-150
[5 empty] | Total Price (Rials) |  | 1500000000 |  | Total Price (Euros) |  | 0

## VESSELS-C
Basic Design Study and FEED Package Preparation for Construct New KOOPAL (ASMARI & BANGESTAN) Desalting Unit
Hirgan Energy Eng. Co. | [12 empty] | NISOC
Project No.: 53-51-91215 |  | Document Title : MECH. BASIC DESIGN MTO & COST ESTIMATION REPORT | [10 empty] | Contract No.: 53-73-1264
Consult. Proj. No.: 9104 |  | Proj. |  | Loc. |  | Disc. |  | Type |  | Seq. |  | Rev. | Page No: | 10 | of | 109
|  | 91215 |  | KPL |  | ME |  | RE |  | 476 |  | R03
VESSELS
COMMON (ASMARI & BANGESTAN TRAINS)
Item No. | Description |  | Qty. (Set) |  | Unit Price (Rials) |  | Total Price (Rials) |  | Unit Price (Euros) |  | Total Price (Euros) |  | Remarks
V-191 | Fuel Gas K.O. Drum |  | 1 |  | 500000000 |  | 500000000 |  |  |  | 0
Size (ID x TL-TL): 1200 x 2600 mm
Installation Position: Vertical
Design Pressure: 7 Barg
Design Temperature: -5 / 85 oC
Material (Shell/Heads): SA 516 Gr. 70
Design Code & Standard: ASME VIII, DIV.1
& IPS-G-ME-150
V-201 | Fuel Oil Storage Drum |  | 1 |  | 850000000 |  | 850000000 |  |  |  | 0
Size (ID x TL-TL): 2400 x 7500 mm
Installation Position: Horizontal
Design Pressure: Atm. + Full of Liquid
Design Temperature: -2 / 85 oC
Material (Shell/Heads): SA 285 Gr. C
Design Code & Standard: ASME VIII, DIV.1
& IPS-G-ME-150
V-211 | Air Receiver |  | 1 |  | 3000000000 |  | 3000000000 |  |  |  | 0
Size (ID x TL-TL): 3000 x 7500 mm
Installation Position: Vertical
Design Pressure: 13 Barg
Design Temperature: -2 / 85 oC
Material (Shell/Heads): SA 516 Gr. 70
Design Code & Standard: ASME VIII, DIV.1
& IPS-G-ME-150

## VESSELS-C (2)
Basic Design Study and FEED Package Preparation for Construct New KOOPAL (ASMARI & BANGESTAN) Desalting Unit
Hirgan Energy Eng. Co. | [12 empty] | NISOC
Project No.: 53-51-91215 |  | Document Title : MECH. BASIC DESIGN MTO & COST ESTIMATION REPORT | [10 empty] | Contract No.: 53-73-1264
Consult. Proj. No.: 9104 |  | Proj. |  | Loc. |  | Disc. |  | Type |  | Seq. |  | Rev. | Page No: | 11 | of | 109
|  | 91215 |  | KPL |  | ME |  | RE |  | 476 |  | R03
VESSELS
COMMON (ASMARI & BANGESTAN TRAINS)
Item No. | Description |  | Qty. (Set) |  | Unit Price (Rials) |  | Total Price (Rials) |  | Unit Price (Euros) |  | Total Price (Euros) |  | Remarks
V-153 | Recycle Water Vessel |  | 1 |  | 500000000 |  | 500000000 |  |  |  | 0 |  | The mentioned size shall be confirmed & finalized by Deaerator Vendor.
(Deaeration System)
Size (ID x TL-TL): 1200 x 2600 mm
Installation Position: Vertical
Design Pressure: 3.5 Barg
Design Temperature: -2 / 85 oC
Material (Shell/Heads): SA 516 Gr. 70
Design Code & Standard: ASME VIII, DIV.1
& IPS-G-ME-150
[5 empty] | Total Price (Rials) |  | 4850000000 |  | Total Price (Euros) |  | 0

## TANKS-A (1)
Basic Design Study and FEED Package Preparation for Construct New KOOPAL (ASMARI & BANGESTAN) Desalting Unit
Hirgan Energy Eng. Co. | [12 empty] | NISOC
Project No.: 53-51-91215 |  | Document Title : MECH. BASIC DESIGN MTO & COST ESTIMATION REPORT | [10 empty] | Contract No.: 53-73-1264
Consult. Proj. No.: 9104 |  | Proj. |  | Loc. |  | Disc. |  | Type |  | Seq. |  | Rev. | Page No: | 12 | of | 109
|  | 91215 |  | KPL |  | ME |  | RE |  | 476 |  | R03
TANKS
ASMARI TRAIN
Item No. | Description |  | Qty. (Set) |  | Unit Price (Rials) # |  | Total Price (Rials) |  | Unit Price (Euros) |  | Total Price (Euros) |  | Remarks
TK-111 | Gunbarrel Tank (Settling Tank) |  | 1 |  | 16000000000 |  | 16000000000 |  |  |  | 0 |  | #: The mentioned cost is only for design & procurement of raw material. The construction & installation cost is noted in next section (Construction & Installation Cost).
Size (D x H): 25000 x 15000 mm
Roof Type: Dome
Design Pressure: -0.4 / 25 Kpa(g)
Design Temperature: -2 / 85 oC
Material (Shell/Bottom/Roof): A 283 Gr. C
Design Code & Standard: API 620
& IPS-G-ME-110
TK-112 | Surge Tank |  | 1 |  | 4500000000 |  | 4500000000 |  |  |  | 0 |  | #: The mentioned cost is only for design & procurement of raw material. The construction & installation cost is noted in next section (Construction & Installation Cost).
Size (D x H): 10000 x 12000 mm
Roof Type: Dome
Design Pressure: -0.4 / 25 Kpa(g)
Design Temperature: -2 / 85 oC
Material (Shell/Bottom/Roof): A 283 Gr. C
Design Code & Standard: API 620
& IPS-G-ME-110
TK-131 | Dirty Oil Tank |  | 1 |  | 500000000 |  | 500000000 |  |  |  | 0 |  | #: The mentioned cost is only for design & procurement of raw material. The construction & installation cost is noted in next section (Construction & Installation Cost).
Size (D x H): 3000 x 3000 mm
Roof Type: Dome
Design Pressure: -0.4 / 25 Kpa(g)
Design Temperature: -2 / 85 oC
Material (Shell/Bottom/Roof): A 283 Gr. C
Design Code & Standard: API 620
& IPS-G-ME-110
TK-132 | Skimmer Tank |  | 1 |  | 3000000000 |  | 3000000000 |  |  |  | 0 |  | #: The mentioned cost is only for design & procurement of raw material. The construction & installation cost is noted in next section (Construction & Installation Cost).
Size (D x H): 10000 x 5000 mm
Roof Type: Dome
Design Pressure: -0.4 / 25 Kpa(g)
Design Temperature: -2 / 85 oC
Material (Shell/Bottom/Roof): A 283 Gr. C
Design Code & Standard: API 620
& IPS-G-ME-110

## TANKS-A (2)
Basic Design Study and FEED Package Preparation for Construct New KOOPAL (ASMARI & BANGESTAN) Desalting Unit
Hirgan Energy Eng. Co. | [12 empty] | NISOC
Project No.: 53-51-91215 |  | Document Title : MECH. BASIC DESIGN MTO & COST ESTIMATION REPORT | [10 empty] | Contract No.: 53-73-1264
Consult. Proj. No.: 9104 |  | Proj. |  | Loc. |  | Disc. |  | Type |  | Seq. |  | Rev. | Page No: | 13 | of | 109
|  | 91215 |  | KPL |  | ME |  | RE |  | 476 |  | R03
TANKS (Cont'd)
ASMARI TRAIN
Item No. | Description |  | Qty. (Set) |  | Unit Price (Rials) # |  | Total Price (Rials) |  | Unit Price (Euros) |  | Total Price (Euros) |  | Remarks
TK-133 | Disposal Water Tank |  | 1 |  | 3000000000 |  | 3000000000 |  |  |  | 0 |  | #: The mentioned cost is only for design & procurement of raw material. The construction & installation cost is noted in next section (Construction & Installation Cost).
Size (D x H): 8000 x 10000 mm
Roof Type: Dome
Design Pressure: -0.4 / 25 Kpa(g)
Design Temperature: -2 / 85 oC
Material (Shell/Bottom/Roof): A 283 Gr. C
Design Code & Standard: API 620
& IPS-G-ME-110
TK-151 | Dilution Water Tank |  | 1 |  | 3000000000 |  | 3000000000 |  |  |  | 0 |  | #: The mentioned cost is only for design & procurement of raw material. The construction & installation cost is noted in next section (Construction & Installation Cost).
Size (D x H): 8000 x 10000 mm
Roof Type: Dome
Design Pressure: -0.4 / 25 Kpa(g)
Design Temperature: -2 / 85 oC
Material (Shell/Bottom/Roof): A 283 Gr. C
Design Code & Standard: API 620
& IPS-G-ME-110
[5 empty] | Total Price (Rials) |  | 30000000000 |  | Total Price (Euros) |  | 0

## TANKS-B
Basic Design Study and FEED Package Preparation for Construct New KOOPAL (ASMARI & BANGESTAN) Desalting Unit
Hirgan Energy Eng. Co. | [12 empty] | NISOC
Project No.: 53-51-91215 |  | Document Title : MECH. BASIC DESIGN MTO & COST ESTIMATION REPORT | [10 empty] | Contract No.: 53-73-1264
Consult. Proj. No.: 9104 |  | Proj. |  | Loc. |  | Disc. |  | Type |  | Seq. |  | Rev. | Page No: | 14 | of | 109
|  | 91215 |  | KPL |  | ME |  | RE |  | 476 |  | R03
TANKS
BANGESTAN TRAIN
Item No. | Description |  | Qty. (Set) |  | Unit Price (Rials) # |  | Total Price (Rials) |  | Unit Price (Euros) |  | Total Price (Euros) |  | Remarks
TK-121 | Gunbarrel Tank |  | 1 |  | 14500000000 |  | 14500000000 |  |  |  | 0 |  | #: The mentioned cost is only for design & procurement of raw material. The construction & installation cost is noted in next section (Construction & Installation Cost).
Size (D x H): 20000 x 15000 mm
Roof Type: Dome
Design Pressure: -0.4 / 25 Kpa(g)
Design Temperature: -2 / 85 oC
Material (Shell/Bottom/Roof): A 283 Gr. C
NACE 'MR-0175' Required: Yes
Design Code & Standard: API 620
& IPS-G-ME-110
TK-122 | Surge Tank |  | 1 |  | 5000000000 |  | 5000000000 |  |  |  | 0 |  | #: The mentioned cost is only for design & procurement of raw material. The construction & installation cost is noted in next section (Construction & Installation Cost).
Size (D x H): 10000 x 12000 mm
Roof Type: Dome
Design Pressure: -0.4 / 25 Kpa(g)
Design Temperature: -2 / 85 oC
Material (Shell/Bottom/Roof): A 283 Gr. C
NACE 'MR-0175' Required: Yes
Design Code & Standard: API 620
& IPS-G-ME-110
TK-123 | Off Spec. Tank |  | 1 |  | 13000000000 |  | 13000000000 |  |  |  | 0 |  | #: The mentioned cost is only for design & procurement of raw material. The construction & installation cost is noted in next section (Construction & Installation Cost).
Size (D x H): 22500 x 14000 mm
Roof Type: Dome
Design Pressure: -0.4 / 25 Kpa(g)
Design Temperature: -2 / 85 oC
Material (Shell/Bottom/Roof): A 283 Gr. C
NACE 'MR-0175' Required: Yes
Design Code & Standard: API 620
& IPS-G-ME-110

## TANKS-B (2)
Basic Design Study and FEED Package Preparation for Construct New KOOPAL (ASMARI & BANGESTAN) Desalting Unit
Hirgan Energy Eng. Co. | [12 empty] | NISOC
Project No.: 53-51-91215 |  | Document Title : MECH. BASIC DESIGN MTO & COST ESTIMATION REPORT | [10 empty] | Contract No.: 53-73-1264
Consult. Proj. No.: 9104 |  | Proj. |  | Loc. |  | Disc. |  | Type |  | Seq. |  | Rev. | Page No: | 15 | of | 109
|  | 91215 |  | KPL |  | ME |  | RE |  | 476 |  | R03
TANKS (Cont'd)
BANGESTAN TRAIN
Item No. | Description |  | Qty. (Set) |  | Unit Price (Rials) # |  | Total Price (Rials) |  | Unit Price (Euros) |  | Total Price (Euros) |  | Remarks
TK-141 | Dirty Oil Tank |  | 1 |  | 500000000 |  | 500000000 |  |  |  | 0 |  | #: The mentioned cost is only for design & procurement of raw material. The construction & installation cost is noted in next section (Construction & Installation Cost).
Size (D x H): 3000 x 3000 mm
Roof Type: Dome
Design Pressure: -0.4 / 25 Kpa(g)
Design Temperature: -2 / 85 oC
Material (Shell/Bottom/Roof): A 283 Gr. C
Design Code & Standard: API 620
& IPS-G-ME-110
TK-142 | Skimmer Tank |  | 1 |  | 3000000000 |  | 3000000000 |  |  |  | 0 |  | #: The mentioned cost is only for design & procurement of raw material. The construction & installation cost is noted in next section (Construction & Installation Cost).
Size (D x H): 10000 x 5000 mm
Roof Type: Dome
Design Pressure: -0.4 / 25 Kpa(g)
Design Temperature: -2 / 85 oC
Material (Shell/Bottom/Roof): A 283 Gr. C
Design Code & Standard: API 620
& IPS-G-ME-110
TK-143 | Disposal Water Tank |  | 1 |  | 3000000000 |  | 3000000000 |  |  |  | 0 |  | #: The mentioned cost is only for design & procurement of raw material. The construction & installation cost is noted in next section (Construction & Installation Cost).
Size (D x H): 8000 x 10000 mm
Roof Type: Dome
Design Pressure: -0.4 / 25 Kpa(g)
Design Temperature: -2 / 85 oC
Material (Shell/Bottom/Roof): A 283 Gr. C
Design Code & Standard: API 620
& IPS-G-ME-110
TK-161 | Dilution Water Tank |  | 1 |  | 3000000000 |  | 3000000000 |  |  |  | 0 |  | #: The mentioned cost is only for design & procurement of raw material. The construction & installation cost is noted in next section (Construction & Installation Cost).
Size (D x H): 8000 x 10000 mm
Roof Type: Dome
Design Pressure: -0.4 / 25 Kpa(g)
Design Temperature: -2 / 85 oC
Material (Shell/Bottom/Roof): A 283 Gr. C
Des. Standards: API 620 & IPS-G-ME-110
[5 empty] | Total Price (Rials) |  | 42000000000 |  | Total Price (Euros) |  | 0

## TANKS-C
Basic Design Study and FEED Package Preparation for Construct New KOOPAL (ASMARI & BANGESTAN) Desalting Unit
Hirgan Energy Eng. Co. | [12 empty] | NISOC
Project No.: 53-51-91215 |  | Document Title : MECH. BASIC DESIGN MTO & COST ESTIMATION REPORT | [10 empty] | Contract No.: 53-73-1264
Consult. Proj. No.: 9104 |  | Proj. |  | Loc. |  | Disc. |  | Type |  | Seq. |  | Rev. | Page No: | 16 | of | 109
|  | 91215 |  | KPL |  | ME |  | RE |  | 476 |  | R03
TANKS
COMMON (ASMARI & BANGESTAN TRAINS)
Item No. | Description |  | Qty. (Set) |  | Unit Price (Rials) # |  | Total Price (Rials) |  | Unit Price (Euros) |  | Total Price (Euros) |  | Remarks
TK-152 | Elevated Potable Water Tank |  | 1 |  | 1000000000 |  | 1000000000 |  |  |  | 0 |  | #: The mentioned cost is only for design & procurement of raw material. The construction & installation cost is noted in next section (Construction & Installation Cost).
Size (D x H): 6000 x 4000 mm
Roof Type: Cone
Design Pressure: Atm.+Full of Water
Design Temperature: -2 / 85 oC
Material (Shell/Bottom/Roof): A 283 Gr. C
Design Code & Standard: AWWA D-100
& IPS-G-ME-100
TK-270 A/B | Fire Water Tank |  | 2 |  | 6000000000 |  | 12000000000 |  |  |  | 0 |  | #: The mentioned cost is only for design & procurement of raw material. The construction & installation cost is noted in next section (Construction & Installation Cost).
Size (D x H): 15000 x 10000 mm
Roof Type: Cone
Design Pressure: Atm.
Design Temperature: -2 / 85 oC
Material (Shell/Bottom/Roof): A 283 Gr. C
Design Code & Standard: API 650
& IPS-G-ME-100
TK-154 | Cooling Water (Pumps Sealing System) |  | 1 |  | 200000000 |  | 200000000 |  |  |  | 0 |  | #: The mentioned cost is only for design & procurement of raw material. The construction & installation cost is noted in next section (Construction & Installation Cost).
Tank
(For Pumps 'Plan 53B' Sealing System)
Size (D x H): 2000 x 1600 mm
Roof Type: Cone
Design Pressure: Atm.+Full of Water
Design Temperature: -2 / 85 oC
Material: S.S. Typ. 316
Design Code & Standard: API 650
& IPS-G-ME-100
[5 empty] | Total Price (Rials) |  | 13200000000 |  | Total Price (Euros) |  | 0

## PLATE H.E.-A
Basic Design Study and FEED Package Preparation for Construct New KOOPAL (ASMARI & BANGESTAN) Desalting Unit
Hirgan Energy Eng. Co. | [12 empty] | NISOC
Project No.: 53-51-91215 |  | Document Title : MECH. BASIC DESIGN MTO & COST ESTIMATION REPORT | [10 empty] | Contract No.: 53-73-1264
Consult. Proj. No.: 9104 |  | Proj. |  | Loc. |  | Disc. |  | Type |  | Seq. |  | Rev. | Page No: | 17 | of | 109
|  | 91215 |  | KPL |  | ME |  | RE |  | 476 |  | R03
PLATE & FRAME HEAT EXCHANGERS
ASMARI TRAIN
Item No. | Description |  | Qty. (Set) |  | Unit Price (Rials) |  | Total Price (Rials) |  | Unit Price (Euros) |  | Total Price (Euros) |  | Remarks
E-111 | Salty Crude / Desalted Crude H.E. |  | 1 |  |  |  | 0 |  | 120000 |  | 120000
Heat Exchanged (KW): 6710 (Dirty Cond.)
Design Pressure: 20.3 Barg
Design Temperature: -2 / 95 oC
Material (Plates/Gaskets): Titanium / HNBR
Design Code & Standard: API 662
& ASME VIII, DIV.1
E-112 | Dilution Water / Waste Water H.E. |  | 1 |  |  |  | 0 |  | 25000 |  | 25000
Heat Exchanged (KW): 2761 (Dirty Cond.)
Design Pressure: 17.7 Barg
Design Temperature: -2 / 95 oC
Material (Plates/Gaskets): Titanium / HNBR
Design Code & Standard: API 662
& ASME VIII, DIV.1
[5 empty] | Total Price (Rials) |  | 0 |  | Total Price (Euros) |  | 145000

## PLATE H.E.-B
Basic Design Study and FEED Package Preparation for Construct New KOOPAL (ASMARI & BANGESTAN) Desalting Unit
Hirgan Energy Eng. Co. | [12 empty] | NISOC
Project No.: 53-51-91215 |  | Document Title : MECH. BASIC DESIGN MTO & COST ESTIMATION REPORT | [10 empty] | Contract No.: 53-73-1264
Consult. Proj. No.: 9104 |  | Proj. |  | Loc. |  | Disc. |  | Type |  | Seq. |  | Rev. | Page No: | 18 | of | 109
|  | 91215 |  | KPL |  | ME |  | RE |  | 476 |  | R03
PLATE & FRAME HEAT EXCHANGERS
BANGESTAN TRAIN
Item No. | Description |  | Qty. (Set) |  | Unit Price (Rials) |  | Total Price (Rials) |  | Unit Price (Euros) |  | Total Price (Euros) |  | Remarks
E-121 | Salty Crude / Desalted Crude H.E. |  | 1 |  |  |  | 0 |  | 65000 |  | 65000
Heat Exchanged (KW): 4216 (Dirty Cond.)
Design Pressure: 21.4 Barg
Design Temperature: -2 / 95 oC
Material (Plates/Gaskets): Titanium / HNBR
Design Code & Standard: API 662
& ASME VIII, DIV.1
E-122 | Dilution Water / Waste Water H.E. |  | 1 |  |  |  | 0 |  | 25000 |  | 25000
Heat Exchanged (KW): 2009 (Dirty Cond.)
Design Pressure: 17.3 Barg
Design Temperature: -2 / 95 oC
Material (Plates/Gaskets): Titanium / HNBR
Design Code & Standard: API 662
& ASME VIII, DIV.1
[5 empty] | Total Price (Rials) |  | 0 |  | Total Price (Euros) |  | 90000

## PUMPS-A (1)
Basic Design Study and FEED Package Preparation for Construct New KOOPAL (ASMARI & BANGESTAN) Desalting Unit
Hirgan Energy Eng. Co. | [12 empty] | NISOC
Project No.: 53-51-91215 |  | Document Title : MECH. BASIC DESIGN MTO & COST ESTIMATION REPORT | [10 empty] | Contract No.: 53-73-1264
Consult. Proj. No.: 9104 |  | Proj. |  | Loc. |  | Disc. |  | Type |  | Seq. |  | Rev. | Page No: | 19 | of | 109
|  | 91215 |  | KPL |  | ME |  | RE |  | 476 |  | R03
PUMPS
ASMARI TRAIN
Item No. | Description |  | Qty. (Set) |  | Unit Price (Rials) |  | Total Price (Rials) |  | Unit Price (Euros) |  | Total Price (Euros) |  | Remarks
P-111 A/B/C | Salty Crude Transfer Pumps |  | 3 |  |  |  | 0 |  | 55000 |  | 165000
Type: Centrifugal (OH2)
Rated Flow (m3/hr): 354
Differential Head (m): 31.2
Discharge Pressure (Barg): 4
Material Class(Acc. to API 610): D1
Design Code & Standard: API 610
& IPS-G-PM-105
P-114 A/B/C | Salty Crude Booster Pumps |  | 3 |  |  |  | 0 |  | 60000 |  | 180000
Type: Centrifugal (OH2)
Rated Flow (m3/hr): 255
Differential Head (m): 170
Discharge Pressure (Barg): 17.2
Material Class(Acc. to API 610): D1
Design Code & Standard: API 610
& IPS-G-PM-105
P-135 A/B | Dirty Oil Pumps |  | 2 |  |  |  | 0 |  | 10000 |  | 20000
Type: P.D.-Rotary (Ext. Gear)
Rated Flow (m3/hr): 5
Discharge Pressure (Barg): 5.3
Material Class(Acc. to API 610): D1
Design Code & Standard: API 676
& IPS-M-PM-140
P-136 A/B | Free Water Transfer Pumps |  | 2 |  |  |  | 0 |  | 30000 |  | 60000
Type: Centrifugal (OH2)
Rated Flow (m3/hr): 21
Differential Head (m): 27.6
Discharge Pressure (Barg): 4
Material Class(Acc. to API 610): D2
Design Code & Standard: API 610
& IPS-G-PM-105

## PUMPS-A (2)
Basic Design Study and FEED Package Preparation for Construct New KOOPAL (ASMARI & BANGESTAN) Desalting Unit
Hirgan Energy Eng. Co. | [12 empty] | NISOC
Project No.: 53-51-91215 |  | Document Title : MECH. BASIC DESIGN MTO & COST ESTIMATION REPORT | [10 empty] | Contract No.: 53-73-1264
Consult. Proj. No.: 9104 |  | Proj. |  | Loc. |  | Disc. |  | Type |  | Seq. |  | Rev. | Page No: | 20 | of | 109
|  | 91215 |  | KPL |  | ME |  | RE |  | 476 |  | R03
PUMPS (Cont'd)
ASMARI TRAIN
Item No. | Description |  | Qty. (Set) |  | Unit Price (Rials) |  | Total Price (Rials) |  | Unit Price (Euros) |  | Total Price (Euros) |  | Remarks
P-137 A/B | Disposal Water InjectionPumps |  | 2 |  |  |  | 0 |  | 210000 |  | 420000
Type: Centrifugal (BB3)
Rated Flow (m3/hr): 73
Differential Head (m): 607.4
Discharge Pressure (Barg): 74.4
Material Class(Acc. to API 610): D2
Design Code & Standard: API 610
& IPS-G-PM-105
P-139 A/B | Disposal Water InjectionPumps |  | 2 |  |  |  | 0 |  | 150000 |  | 300000
Type: Centrifugal (BB3)
Rated Flow (m3/hr): 36
Differential Head (m): 331
Discharge Pressure (Barg): 37.4
Material Class(Acc. to API 610): D2
Design Code & Standard: API 610
& IPS-G-PM-105
P-151 A/B | Dilution Water Pumps |  | 2 |  |  |  | 0 |  | 16500 |  | 33000
Type: Centrifugal (OH2)
Rated Flow (m3/hr): 23
Differential Head (m): 158
Discharge Pressure (Barg): 16.7
Material Class(Acc. to API 610): S5
Design Code & Standard: API 610
& IPS-G-PM-105
P-152 | Dilution Water Pump |  | 1 |  |  |  | 0 |  | 17500 |  | 17500
Type: Centrifugal (OH2)
Rated Flow (m3/hr): 43
Differential Head (m): 158
Discharge Pressure (Barg): 16.7
Material Class(Acc. to API 610): S5
Design Code & Standard: API 610
& IPS-G-PM-105

## PUMPS-A (3)
Basic Design Study and FEED Package Preparation for Construct New KOOPAL (ASMARI & BANGESTAN) Desalting Unit
Hirgan Energy Eng. Co. | [12 empty] | NISOC
Project No.: 53-51-91215 |  | Document Title : MECH. BASIC DESIGN MTO & COST ESTIMATION REPORT | [10 empty] | Contract No.: 53-73-1264
Consult. Proj. No.: 9104 |  | Proj. |  | Loc. |  | Disc. |  | Type |  | Seq. |  | Rev. | Page No: | 21 | of | 109
|  | 91215 |  | KPL |  | ME |  | RE |  | 476 |  | R03
PUMPS (Cont'd)
ASMARI TRAIN
Item No. | Description |  | Qty. (Set) |  | Unit Price (Rials) |  | Total Price (Rials) |  | Unit Price (Euros) |  | Total Price (Euros) |  | Remarks
P-171 A/B | Flare K.O. Drum Pumps |  | 2 |  |  |  | 0 |  | 10000 |  | 20000
Type: Centrifugal (OH2)
Rated Flow (m3/hr): 15
Differential Head (m): 50
Discharge Pressure (Barg): 7.4
Material Class(Acc. to API 610): S6
Design Code & Standard: API 610
& IPS-G-PM-105
P-231 A/B | O.W.S. Oil Pumps |  | 2 |  |  |  | 0 |  | 25000 |  | 50000
Type: P.D.-Rotary (Progressing Cavity)
Rated Flow (m3/hr): 6
Discharge Pressure (Barg): 3.6
Material Class(Acc. to API 610): D1
Design Code & Standard: API 676
& IPS-M-PM-140
P-232 A/B | O.W.S. Water Pumps |  | 2 |  |  |  | 0 |  | 20000 |  | 40000
Type: Centrifugal (OH2)
Rated Flow (m3/hr): 11
Differential Head (m): 27.6
Discharge Pressure (Barg): 3
Material Class(Acc. to API 610): D2
Design Code & Standard: API 610
& IPS-G-PM-105
P-234 A/B | Closed Drain Drum Pumps |  | 2 |  |  |  | 0 |  | 15000 |  | 30000
Type: Centrifugal (OH2)
Rated Flow (m3/hr): 15
Differential Head (m): 46.81
Discharge Pressure (Barg): 8.5
Material Class(Acc. to API 610): D2
Design Code & Standard: API 610
& IPS-G-PM-105

## PUMPS-A (4)
Basic Design Study and FEED Package Preparation for Construct New KOOPAL (ASMARI & BANGESTAN) Desalting Unit
Hirgan Energy Eng. Co. | [12 empty] | NISOC
Project No.: 53-51-91215 |  | Document Title : MECH. BASIC DESIGN MTO & COST ESTIMATION REPORT | [10 empty] | Contract No.: 53-73-1264
Consult. Proj. No.: 9104 |  | Proj. |  | Loc. |  | Disc. |  | Type |  | Seq. |  | Rev. | Page No: | 22 | of | 109
|  | 91215 |  | KPL |  | ME |  | RE |  | 476 |  | R03
PUMPS (Cont'd)
COMMON (ASMARI & BANGESTAN TRAINS)
Item No. | Description |  | Qty. (Set) |  | Unit Price (Rials) |  | Total Price (Rials) |  | Unit Price (Euros) |  | Total Price (Euros) |  | Remarks
P-236 | Evaporation Pond Portable Pump |  | 1 |  |  |  | 0 |  | 20000 |  | 20000
Type: Centrifugal , Submersible
Electrical Motor Driven, Explosion Proof
IP68
Rated Flow (m3/hr): 6
Differential Pressure (Barg): 2
Material Class(Acc. to API 610): D2
Design Code & Standard: JIS B 8325
[5 empty] | Total Price (Rials) |  | 0 |  | Total Price (Euros) |  | 1355500

## PUMPS-B
Basic Design Study and FEED Package Preparation for Construct New KOOPAL (ASMARI & BANGESTAN) Desalting Unit
Hirgan Energy Eng. Co. | [12 empty] | NISOC
Project No.: 53-51-91215 |  | Document Title : MECH. BASIC DESIGN MTO & COST ESTIMATION REPORT | [10 empty] | Contract No.: 53-73-1264
Consult. Proj. No.: 9104 |  | Proj. |  | Loc. |  | Disc. |  | Type |  | Seq. |  | Rev. | Page No: | 23 | of | 109
|  | 91215 |  | KPL |  | ME |  | RE |  | 476 |  | R03
PUMPS
BANGESTAN TRAIN
Item No. | Description |  | Qty. (Set) |  | Unit Price (Rials) |  | Total Price (Rials) |  | Unit Price (Euros) |  | Total Price (Euros) |  | Remarks
P-121 A/B/C | Salty Crude Transfer Pumps |  | 3 |  |  |  | 0 |  | 55000 |  | 165000
Type: Centrifugal (OH2)
Rated Flow (m3/hr): 186
Differential Head (m): 33.4
Discharge Pressure (Barg): 3.9
Material Class(Acc. to API 610): D1
NACE 'MR-0175' Required: Yes
Design Code & Standard: API 610
& IPS-G-PM-105
P-122 A/B | Off Spec. Crude Pumps |  | 2 |  |  |  | 0 |  | 15000 |  | 30000
Type: Centrifugal (OH2)
Rated Flow (m3/hr): 37
Differential Head (m): 39
Discharge Pressure (Barg): 5.4
Material Class(Acc. to API 610): D1
NACE 'MR-0175' Required: Yes
Design Code & Standard: API 610
& IPS-G-PM-105
P-124 A/B/C | Salty Crude Booster Pumps |  | 3 |  |  |  | 0 |  | 60000 |  | 180000
Type: Centrifugal (OH2)
Rated Flow (m3/hr): 173
Differential Head (m): 186.3
Discharge Pressure (Barg): 18
Material Class(Acc. to API 610): D1
NACE 'MR-0175' Required: Yes
Design Code & Standard: API 610
& IPS-G-PM-105

## PUMPS-B (2)
Basic Design Study and FEED Package Preparation for Construct New KOOPAL (ASMARI & BANGESTAN) Desalting Unit
Hirgan Energy Eng. Co. | [12 empty] | NISOC
Project No.: 53-51-91215 |  | Document Title : MECH. BASIC DESIGN MTO & COST ESTIMATION REPORT | [10 empty] | Contract No.: 53-73-1264
Consult. Proj. No.: 9104 |  | Proj. |  | Loc. |  | Disc. |  | Type |  | Seq. |  | Rev. | Page No: | 24 | of | 109
|  | 91215 |  | KPL |  | ME |  | RE |  | 476 |  | R03
PUMPS (Cont'd)
BANGESTAN TRAIN
Item No. | Description |  | Qty. (Set) |  | Unit Price (Rials) |  | Total Price (Rials) |  | Unit Price (Euros) |  | Total Price (Euros) |  | Remarks
P-145 A/B | Dirty Oil Pumps |  | 2 |  |  |  | 0 |  | 10000 |  | 20000
Type: P.D.-Rotary (Ext. Gear)
Rated Flow (m3/hr): 5
Discharge Pressure (Barg): 6.5
Material Class(Acc. to API 610): D1
NACE 'MR-0175' Required: Yes
Design Code & Standard: API 676
& IPS-M-PM-140
P-146 A/B | Free Water Transfer Pumps |  | 2 |  |  |  | 0 |  | 35000 |  | 70000
Type: Centrifugal (OH2)
Rated Flow (m3/hr): 14.5
Differential Head (m): 27.6
Discharge Pressure (Barg): 4
Material Class(Acc. to API 610): D2
NACE 'MR-0175' Required: Yes
Design Code & Standard: API 610
& IPS-G-PM-105
P-147 A/B | Disposal Water InjectionPumps |  | 2 |  |  |  | 0 |  | 230000 |  | 460000
Type: Centrifugal (BB3)
Rated Flow (m3/hr): 44
Differential Head (m): 670
Discharge Pressure (Barg): 74.4
Material Class(Acc. to API 610): D2
NACE 'MR-0175' Required: Yes
Design Code & Standard: API 610
& IPS-G-PM-105

## PUMPS-B (3)
Basic Design Study and FEED Package Preparation for Construct New KOOPAL (ASMARI & BANGESTAN) Desalting Unit
Hirgan Energy Eng. Co. | [12 empty] | NISOC
Project No.: 53-51-91215 |  | Document Title : MECH. BASIC DESIGN MTO & COST ESTIMATION REPORT | [10 empty] | Contract No.: 53-73-1264
Consult. Proj. No.: 9104 |  | Proj. |  | Loc. |  | Disc. |  | Type |  | Seq. |  | Rev. | Page No: | 25 | of | 109
|  | 91215 |  | KPL |  | ME |  | RE |  | 476 |  | R03
PUMPS (Cont'd)
BANGESTAN TRAIN
Item No. | Description |  | Qty. (Set) |  | Unit Price (Rials) |  | Total Price (Rials) |  | Unit Price (Euros) |  | Total Price (Euros) |  | Remarks
P-149 A/B | Disposal Water InjectionPumps |  | 2 |  |  |  | 0 |  | 160000 |  | 320000
Type: Centrifugal (BB3)
Rated Flow (m3/hr): 22
Differential Head (m): 331
Discharge Pressure (Barg): 37.4
Material Class(Acc. to API 610): D2
NACE 'MR-0175' Required: Yes
Design Code & Standard: API 610
& IPS-G-PM-105
P-161 A/B | Dilution Water Pumps |  | 2 |  |  |  | 0 |  | 16500 |  | 33000
Type: Centrifugal (OH2)
Rated Flow (m3/hr): 19
Differential Head (m): 168
Discharge Pressure (Barg): 17.8
Material Class(Acc. to API 610): S5
Design Code & Standard: API 610
& IPS-G-PM-105
P-162 | Dilution Water Pump |  | 1 |  |  |  | 0 |  | 17500 |  | 17500
Type: Centrifugal (OH2)
Rated Flow (m3/hr): 33
Differential Head (m): 168
Discharge Pressure (Barg): 17.8
Material Class(Acc. to API 610): S5
Design Code & Standard: API 610
& IPS-G-PM-105

## PUMPS-B (4)
Basic Design Study and FEED Package Preparation for Construct New KOOPAL (ASMARI & BANGESTAN) Desalting Unit
Hirgan Energy Eng. Co. | [12 empty] | NISOC
Project No.: 53-51-91215 |  | Document Title : MECH. BASIC DESIGN MTO & COST ESTIMATION REPORT | [10 empty] | Contract No.: 53-73-1264
Consult. Proj. No.: 9104 |  | Proj. |  | Loc. |  | Disc. |  | Type |  | Seq. |  | Rev. | Page No: | 26 | of | 109
|  | 91215 |  | KPL |  | ME |  | RE |  | 476 |  | R03
PUMPS (Cont'd)
BANGESTAN TRAIN
Item No. | Description |  | Qty. (Set) |  | Unit Price (Rials) |  | Total Price (Rials) |  | Unit Price (Euros) |  | Total Price (Euros) |  | Remarks
P-181 A/B | Flare K.O. Drum Pumps |  | 2 |  |  |  | 0 |  | 10000 |  | 20000
Type: Centrifugal (OH2)
Rated Flow (m3/hr): 15
Differential Head (m): 52
Discharge Pressure (Barg): 7.3
Material Class(Acc. to API 610): S6
Design Code & Standard: API 610
& IPS-G-PM-105
P-241 A/B | O.W.S. Oil Pumps |  | 2 |  |  |  | 0 |  | 25000 |  | 50000
Type: P.D.-Rotary (Progressing Cavity)
Rated Flow (m3/hr): 5.5
Discharge Pressure (Barg): 3.6
Material Class(Acc. to API 610): D1
NACE 'MR-0175' Required: Yes
Design Code & Standard: API 676
& IPS-M-PM-140
P-242 A/B | O.W.S. Water Pumps |  | 2 |  |  |  | 0 |  | 20000 |  | 40000
Type: Centrifugal (OH2)
Rated Flow (m3/hr): 11
Differential Head (m): 28
Discharge Pressure (Barg): 3
Material Class(Acc. to API 610): D2
NACE 'MR-0175' Required: Yes
Design Code & Standard: API 610
& IPS-G-PM-105

## PUMPS-B (5)
Basic Design Study and FEED Package Preparation for Construct New KOOPAL (ASMARI & BANGESTAN) Desalting Unit
Hirgan Energy Eng. Co. | [12 empty] | NISOC
Project No.: 53-51-91215 |  | Document Title : MECH. BASIC DESIGN MTO & COST ESTIMATION REPORT | [10 empty] | Contract No.: 53-73-1264
Consult. Proj. No.: 9104 |  | Proj. |  | Loc. |  | Disc. |  | Type |  | Seq. |  | Rev. | Page No: | 27 | of | 109
|  | 91215 |  | KPL |  | ME |  | RE |  | 476 |  | R03
PUMPS (Cont'd)
BANGESTAN TRAIN
Item No. | Description |  | Qty. (Set) |  | Unit Price (Rials) |  | Total Price (Rials) |  | Unit Price (Euros) |  | Total Price (Euros) |  | Remarks
P-244 A/B | Closed Drain Drum Pumps |  | 2 |  |  |  | 0 |  | 17500 |  | 35000
Type: Centrifugal (OH2)
Rated Flow (m3/hr): 15
Differential Head (m): 61
Discharge Pressure (Barg): 9
Material Class(Acc. to API 610): D2
NACE 'MR-0175' Required: Yes
Design Code & Standard: API 610
& IPS-G-PM-105
P-246 | Evaporation Pond Portable Pump |  | 1 |  |  |  | 0 |  | 20000 |  | 20000
Type: Centrifugal , Submersible
Electrical Motor Driven, Explosion Proof
IP68
Rated Flow (m3/hr): 6
Differential Pressure (Barg): 2
Material Class(Acc. to API 610): D2
Design Code & Standard: JIS B 8325
[5 empty] | Total Price (Rials) |  | 0 |  | Total Price (Euros) |  | 1460500

## PUMPS-C
Basic Design Study and FEED Package Preparation for Construct New KOOPAL (ASMARI & BANGESTAN) Desalting Unit
Hirgan Energy Eng. Co. | [12 empty] | NISOC
Project No.: 53-51-91215 |  | Document Title : MECH. BASIC DESIGN MTO & COST ESTIMATION REPORT | [10 empty] | Contract No.: 53-73-1264
Consult. Proj. No.: 9104 |  | Proj. |  | Loc. |  | Disc. |  | Type |  | Seq. |  | Rev. | Page No: | 28 | of | 109
|  | 91215 |  | KPL |  | ME |  | RE |  | 476 |  | R03
PUMPS
COMMON (ASMARI & BANGESTAN TRAINS)
Item No. | Description |  | Qty. (Set) |  | Unit Price (Rials) |  | Total Price (Rials) |  | Unit Price (Euros) |  | Total Price (Euros) |  | Remarks
P-153 A/B | Deaerated Water Pumps |  | 2 |  |  |  | 0 |  | 6500 |  | 13000
Type: Centrifugal (Horizontal)
Rated Flow (m3/hr): 48
Differential Head (m): 36
Discharge Pressure (Barg): 3
Material Class(Acc. to API 610): I2
Design Code & Standard: ISO 5199
& IPS-M-PM-115
P-158 | Potable Water Loading Pump |  | 1 |  |  |  | 0 |  | 6500 |  | 6500
Type: Centrifugal (Horizontal)
Rated Flow (m3/hr): 33
Differential Head (m): 31
Discharge Pressure (Barg): 2.9
Material Class(Acc. to API 610): I2
Design Code & Standard: ISO 5199
& IPS-M-PM-115
P-172 | Flare K.O. Drums Sump Pump |  | 1 |  |  |  | 0 |  | 10000 |  | 10000
Type: Centrifugal (VS4)
Rated Flow (m3/hr): 5.5
Differential Head (m): 43
Discharge Pressure (Barg): 3.03
Material Class(Acc. to API 610): S6
Design Code & Standard: API 610
& IPS-G-PM-105
P-201 | Fuel Oil Pump |  | 1 |  |  |  | 0 |  | 7000 |  | 7000
Type: Centrifugal (Horizontal)
Rated Flow (m3/hr): 10
Differential Head (m): 41
Discharge Pressure (Barg): 3.1
Material Class(Acc. to API 610): S1
Design Code & Standard: ISO 5199
& IPS-M-PM-115

## PUMPS-C (2)
Basic Design Study and FEED Package Preparation for Construct New KOOPAL (ASMARI & BANGESTAN) Desalting Unit
Hirgan Energy Eng. Co. | [12 empty] | NISOC
Project No.: 53-51-91215 |  | Document Title : MECH. BASIC DESIGN MTO & COST ESTIMATION REPORT | [10 empty] | Contract No.: 53-73-1264
Consult. Proj. No.: 9104 |  | Proj. |  | Loc. |  | Disc. |  | Type |  | Seq. |  | Rev. | Page No: | 29 | of | 109
|  | 91215 |  | KPL |  | ME |  | RE |  | 476 |  | R03
PUMPS (Cont'd)
COMMON (ASMARI & BANGESTAN TRAINS)
Item No. | Description |  | Qty. (Set) |  | Unit Price (Rials) |  | Total Price (Rials) |  | Unit Price (Euros) |  | Total Price (Euros) |  | Remarks
P-235 | Closed Drain Drums Sump Pump |  | 1 |  |  |  | 0 |  | 10000 |  | 10000
Type: Centrifugal (VS4)
Rated Flow (m3/hr): 5.5
Differential Head (m): 31
Discharge Pressure (Barg): 3.4
Material Class(Acc. to API 610): S6
Design Code & Standard: API 610
& IPS-G-PM-105
P-270 | Fire Water Pump-Elect. Motor Driven |  | 1 |  |  |  | 0 |  | 70000 |  | 70000
Type: Centrifugal (Horizontal,
Impeller Between Bearings Design)
Rated Flow (m3/hr): 770
Differential Head (m): 107
Discharge Pressure (Barg): 11.3
Material Class(Acc. to API 610): I2
Design Code & Standard: NFPA 20
& IPS-M-PM-125
P-271 | Fire Water Pump-Diesel Engine Driven |  | 1 |  |  |  | 0 |  | 90000 |  | 90000
Type: Centrifugal (Horizontal,
Impeller Between Bearings Design)
Rated Flow (m3/hr): 770
Differential Head (m): 88.7
Discharge Pressure (Barg): 9.5
Material Class(Acc. to API 610): I2
Design Code & Standard: NFPA 20
& IPS-M-PM-125

## PUMPS-C (3)
Basic Design Study and FEED Package Preparation for Construct New KOOPAL (ASMARI & BANGESTAN) Desalting Unit
Hirgan Energy Eng. Co. | [12 empty] | NISOC
Project No.: 53-51-91215 |  | Document Title : MECH. BASIC DESIGN MTO & COST ESTIMATION REPORT | [10 empty] | Contract No.: 53-73-1264
Consult. Proj. No.: 9104 |  | Proj. |  | Loc. |  | Disc. |  | Type |  | Seq. |  | Rev. | Page No: | 30 | of | 109
|  | 91215 |  | KPL |  | ME |  | RE |  | 476 |  | R03
PUMPS (Cont'd)
COMMON (ASMARI & BANGESTAN TRAINS)
Item No. | Description |  | Qty. (Set) |  | Unit Price (Rials) |  | Total Price (Rials) |  | Unit Price (Euros) |  | Total Price (Euros) |  | Remarks
P-272 A/B | Fire Water Jockey Pumps |  | 2 |  |  |  | 0 |  | 15000 |  | 30000
Type: Centrifugal
(Horizontal, Overhung Impeller Design)
Rated Flow (m3/hr): 16.5
Differential Head (m): 107
Discharge Pressure (Barg): 11.3
Material Class(Acc. to API 610): I2
Design Code & Standard: NFPA 20
& IPS-M-PM-125
P-273 | Fire Water Loading Pump |  | 1 |  |  |  | 0 |  | 6500 |  | 6500
Type: Centrifugal (Horizontal)
Rated Flow (m3/hr): 33
Differential Head (m): 30.6
Discharge Pressure (Barg): 2.9
Material Class(Acc. to API 610): I2
Design Code & Standard: ISO 5199
& IPS-M-PM-115
P-220 A/B/C/D/E | Chemical Loading Pumps |  | 5 |  | 100000000 |  | 500000000 |  |  |  | 0
Type: Portable Barrel Pump
Rated Flow (Lit/min): 160
Differential Pressure (Bar): 2
Material: S.S. 316 L
P-154 A/B | Cooling Water (Sealing System) |  | 2 |  | 300000000 |  | 600000000 |  |  |  | 0
Recycle Pumps
(For Pumps 'Plan 53B' Sealing System)
Type: Centrifugal (Horizontal)
Rated Flow (m3/hr): 3
Differential Pressure (Bar): 3
Material Class(Acc. to API 610): I2
Design Code & Standard: ISO 5199
& IPS-M-PM-115

## PUMPS-C (4)
Basic Design Study and FEED Package Preparation for Construct New KOOPAL (ASMARI & BANGESTAN) Desalting Unit
Hirgan Energy Eng. Co. | [12 empty] | NISOC
Project No.: 53-51-91215 |  | Document Title : MECH. BASIC DESIGN MTO & COST ESTIMATION REPORT | [10 empty] | Contract No.: 53-73-1264
Consult. Proj. No.: 9104 |  | Proj. |  | Loc. |  | Disc. |  | Type |  | Seq. |  | Rev. | Page No: | 31 | of | 109
|  | 91215 |  | KPL |  | ME |  | RE |  | 476 |  | R03
PUMPS (Cont'd)
COMMON (ASMARI & BANGESTAN TRAINS)
Item No. | Description |  | Qty. (Set) |  | Unit Price (Rials) |  | Total Price (Rials) |  | Unit Price (Euros) |  | Total Price (Euros) |  | Remarks
P-157 A/B | Water Liquid Return Pumps |  | 2 |  | 250000000 |  | 500000000 |  |  |  | 0 |  | The mentioned capacity shall be confirmed & finalized by Deaerator Vendor.
(Deaeration System)
Type: Centrifugal (Horizontal)
Rated Flow (m3/hr): 2
Differential Pressure (Bar): 3
Material Class(Acc. to API 610): I2
Design Code & Standard: ISO 5199
& IPS-M-PM-115
P-116 | Water Glycol Loading Pump |  | 1 |  | 100000000 |  | 100000000 |  |  |  | 0
Type: Portable Barrel Pump
Rated Flow (m3/hr): 9.6
Differential Pressure (Bar): 2
Material: S.S. 316 L
[5 empty] | Total Price (Rials) |  | 1700000000 |  | Total Price (Euros) |  | 243000

## C.I.P.-A (1)
Basic Design Study and FEED Package Preparation for Construct New KOOPAL (ASMARI & BANGESTAN) Desalting Unit
Hirgan Energy Eng. Co. | [12 empty] | NISOC
Project No.: 53-51-91215 |  | Document Title : MECH. BASIC DESIGN MTO & COST ESTIMATION REPORT | [10 empty] | Contract No.: 53-73-1264
Consult. Proj. No.: 9104 |  | Proj. |  | Loc. |  | Disc. |  | Type |  | Seq. |  | Rev. | Page No: | 32 | of | 109
|  | 91215 |  | KPL |  | ME |  | RE |  | 476 |  | R03
CHEMICAL INJECTION PACKAGES
ASMARI TRAIN
Item No. | Description |  | Qty. (Set) |  | Unit Price (Rials) |  | Total Price (Rials) |  | Unit Price (Euros) |  | Total Price (Euros) |  | Remarks
PK-250 | Anti Scale Injection Package |  | 1 |  | 1600000000 |  | 1600000000 |  |  |  | 0
Max. Injection Rate (Lit/hr): 3
Max. Discharge Pressure (Barg): 3
Pumps Qty.: 2
Pumps Material: S.S. 316 L
Pumps Design Code & Standard: API 675
& IPS-M-PM-135
Tank Capacity (m3): 0.5
Tank Design Pressure (Barg): 3.5
Tank Design Temperature (oC): -2 / 55
Tank Material: S.S. 316 L
Agitator Required: Yes
Tank Design Code & Standard:
ASME VIII, DIV.1 & IPS-G-ME-150
PK-251 | Demulsifier Injection Package |  | 1 |  | 2500000000 |  | 2500000000 |  |  |  | 0
Max. Injection Rate (Lit/hr): 85
Max. Discharge Pressure (Barg): 12
Pumps Qty.: 3
Pumps Material: S.S. 316 L
Pumps Design Code & Standard: API 675
& IPS-M-PM-135
Tank Capacity (m3): 2.5
Tank Design Pressure (Barg): 3.5
Tank Design Temperature (oC): -2 / 55
Tank Material: S.S. 316 L
Agitator Required: Yes
Tank Design Code & Standard:
ASME VIII, DIV.1 & IPS-G-ME-150

## C.I.P.-A (2)
Basic Design Study and FEED Package Preparation for Construct New KOOPAL (ASMARI & BANGESTAN) Desalting Unit
Hirgan Energy Eng. Co. | [12 empty] | NISOC
Project No.: 53-51-91215 |  | Document Title : MECH. BASIC DESIGN MTO & COST ESTIMATION REPORT | [10 empty] | Contract No.: 53-73-1264
Consult. Proj. No.: 9104 |  | Proj. |  | Loc. |  | Disc. |  | Type |  | Seq. |  | Rev. | Page No: | 33 | of | 109
|  | 91215 |  | KPL |  | ME |  | RE |  | 476 |  | R03
CHEMICAL INJECTION PACKAGES (Cont'd)
ASMARI TRAIN
Item No. | Description |  | Qty. (Set) |  | Unit Price (Rials) |  | Total Price (Rials) |  | Unit Price (Euros) |  | Total Price (Euros) |  | Remarks
PK-252 | Reverse Demulsifier Injection Package |  | 1 |  | 1600000000 |  | 1600000000 |  |  |  | 0
Max. Injection Rate (Lit/hr): 13
Max. Discharge Pressure (Barg): 3
Pumps Qty.: 2
Pumps Material: S.S. 316 L
Pumps Design Code & Standard: API 675
& IPS-M-PM-135
Tank Capacity (m3): 0.5
Tank Design Pressure (Barg): 3.5
Tank Design Temperature (oC): -2 / 55
Tank Material: S.S. 316 L
Agitator Required: Yes
Tank Design Code & Standard:
ASME VIII, DIV.1 & IPS-G-ME-150
PK-253 | Biocide Injection Package |  | 1 |  | 2400000000 |  | 2400000000 |  |  |  | 0
Max. Injection Rate (Lit/hr): 145
Max. Discharge Pressure (Barg): 3
Pumps Qty.: 2
Pumps Material: S.S. 316 L
Pumps Design Code & Standard: API 675
& IPS-M-PM-135
Tank Capacity (m3): 0.5
Tank Design Pressure (Barg): 3.5
Tank Design Temperature (oC): -2 / 55
Tank Material: S.S. 316 L
Agitator Required: Yes
Tank Design Code & Standard:
ASME VIII, DIV.1 & IPS-G-ME-150

## C.I.P.-A (3)
Basic Design Study and FEED Package Preparation for Construct New KOOPAL (ASMARI & BANGESTAN) Desalting Unit
Hirgan Energy Eng. Co. | [12 empty] | NISOC
Project No.: 53-51-91215 |  | Document Title : MECH. BASIC DESIGN MTO & COST ESTIMATION REPORT | [10 empty] | Contract No.: 53-73-1264
Consult. Proj. No.: 9104 |  | Proj. |  | Loc. |  | Disc. |  | Type |  | Seq. |  | Rev. | Page No: | 34 | of | 109
|  | 91215 |  | KPL |  | ME |  | RE |  | 476 |  | R03
CHEMICAL INJECTION PACKAGES (Cont'd)
ASMARI TRAIN
Item No. | Description |  | Qty. (Set) |  | Unit Price (Rials) |  | Total Price (Rials) |  | Unit Price (Euros) |  | Total Price (Euros) |  | Remarks
PK-254 | Corrosion Inhibitor Injection Package |  | 1 |  | 1600000000 |  | 1600000000 |  |  |  | 0
Max. Injection Rate (Lit/hr): 7
Max. Discharge Pressure (Barg): 3
Pumps Qty.: 2
Pumps Material: S.S. 316 L
Pumps Design Code & Standard: API 675
& IPS-M-PM-135
Tank Capacity (m3): 0.5
Tank Design Pressure (Barg): 3.5
Tank Design Temperature (oC): -2 / 55
Tank Material: S.S. 316 L
Agitator Required: Yes
Tank Design Code & Standard:
ASME VIII, DIV.1 & IPS-G-ME-150
PK-255 | Oxygen Scavenger Injection Package |  | 1 |  | 1400000000 |  | 1400000000 |  |  |  | 0
Max. Injection Rate (Lit/hr): 52
Max. Discharge Pressure (Barg): 3
Pumps Qty.: 2
Pumps Material: S.S. 316 L
Pumps Design Code & Standard: API 675
& IPS-M-PM-135
Tank Capacity (m3): N/A (Portable Barrel)
Agitator Required: N/A

## C.I.P.-A (4)
Basic Design Study and FEED Package Preparation for Construct New KOOPAL (ASMARI & BANGESTAN) Desalting Unit
Hirgan Energy Eng. Co. | [12 empty] | NISOC
Project No.: 53-51-91215 |  | Document Title : MECH. BASIC DESIGN MTO & COST ESTIMATION REPORT | [10 empty] | Contract No.: 53-73-1264
Consult. Proj. No.: 9104 |  | Proj. |  | Loc. |  | Disc. |  | Type |  | Seq. |  | Rev. | Page No: | 35 | of | 109
|  | 91215 |  | KPL |  | ME |  | RE |  | 476 |  | R03
CHEMICAL INJECTION PACKAGES (Cont'd)
ASMARI TRAIN
Item No. | Description |  | Qty. (Set) |  | Unit Price (Rials) |  | Total Price (Rials) |  | Unit Price (Euros) |  | Total Price (Euros) |  | Remarks
PK-256 | Anti Scale Injection Package |  | 1 |  | 1600000000 |  | 1600000000 |  |  |  | 0
Max. Injection Rate (Lit/hr): 10
Max. Discharge Pressure (Barg): 3
Pumps Qty.: 2
Pumps Material: S.S. 316 L
Pumps Design Code & Standard: API 675
& IPS-M-PM-135
Tank Capacity (m3): 0.5
Tank Design Pressure (Barg): 3.5
Tank Design Temperature (oC): -2 / 55
Tank Material: S.S. 316 L
Agitator Required: Yes
Tank Design Code & Standard:
ASME VIII, DIV.1 & IPS-G-ME-150
PK-257 | Anti Scale Injection Package |  | 1 |  | 1600000000 |  | 1600000000 |  |  |  | 0
Max. Injection Rate (Lit/hr): 10
Max. Discharge Pressure (Barg): 3
Pumps Qty.: 2
Pumps Material: S.S. 316 L
Pumps Design Code & Standard: API 675
& IPS-M-PM-135
Tank Capacity (m3): 0.5
Tank Design Pressure (Barg): 3.5
Tank Design Temperature (oC): -2 / 55
Tank Material: S.S. 316 L
Agitator Required: Yes
Tank Design Code & Standard:
ASME VIII, DIV.1 & IPS-G-ME-150

## C.I.P.-A (5)
Basic Design Study and FEED Package Preparation for Construct New KOOPAL (ASMARI & BANGESTAN) Desalting Unit
Hirgan Energy Eng. Co. | [12 empty] | NISOC
Project No.: 53-51-91215 |  | Document Title : MECH. BASIC DESIGN MTO & COST ESTIMATION REPORT | [10 empty] | Contract No.: 53-73-1264
Consult. Proj. No.: 9104 |  | Proj. |  | Loc. |  | Disc. |  | Type |  | Seq. |  | Rev. | Page No: | 36 | of | 109
|  | 91215 |  | KPL |  | ME |  | RE |  | 476 |  | R03
CHEMICAL INJECTION PACKAGES (Cont'd)
ASMARI TRAIN
Item No. | Description |  | Qty. (Set) |  | Unit Price (Rials) |  | Total Price (Rials) |  | Unit Price (Euros) |  | Total Price (Euros) |  | Remarks
PK-259 | Oxygen Scavenger Injection Package |  | 1 |  | 1250000000 |  | 1250000000 |  |  |  | 0
Max. Injection Rate (Lit/hr): 12
Max. Discharge Pressure (Barg): 3
Pumps Qty.: 2
Pumps Material: S.S. 316 L
Pumps Design Code & Standard: API 675
& IPS-M-PM-135
Tank Capacity (m3): N/A (Portable Barrel)
Agitator Required: N/A
PK-221 | Demulsifier Injection Package |  | 1 |  | 1650000000 |  | 1650000000 |  |  |  | 0
(Production Unit)
Max. Injection Rate (Lit/hr): 44
Max. Discharge Pressure (Barg): 50
Pumps Qty.: 2
Pumps Material: S.S. 316 L
Pumps Design Code & Standard: API 675
& IPS-M-PM-135
Tank Capacity (m3): 2.5
Tank Design Pressure (Barg): 3.5
Tank Design Temperature (oC): -2 / 55
Tank Material: S.S. 316 L
Agitator Required: Yes
Tank Design Code & Standard:
ASME VIII, DIV.1 & IPS-G-ME-150

## C.I.P.-A (6)
Basic Design Study and FEED Package Preparation for Construct New KOOPAL (ASMARI & BANGESTAN) Desalting Unit
Hirgan Energy Eng. Co. | [12 empty] | NISOC
Project No.: 53-51-91215 |  | Document Title : MECH. BASIC DESIGN MTO & COST ESTIMATION REPORT | [10 empty] | Contract No.: 53-73-1264
Consult. Proj. No.: 9104 |  | Proj. |  | Loc. |  | Disc. |  | Type |  | Seq. |  | Rev. | Page No: | 37 | of | 109
|  | 91215 |  | KPL |  | ME |  | RE |  | 476 |  | R03
CHEMICAL INJECTION PACKAGES (Cont'd)
ASMARI TRAIN
Item No. | Description |  | Qty. (Set) |  | Unit Price (Rials) |  | Total Price (Rials) |  | Unit Price (Euros) |  | Total Price (Euros) |  | Remarks
PK-222 | Corrosion Inhibitor Injection Package |  | 1 |  | 1600000000 |  | 1600000000 |  |  |  | 0
(Production Unit)
Max. Injection Rate (Lit/hr): 17
Max. Discharge Pressure (Barg): 3
Pumps Qty.: 2
Pumps Material: S.S. 316 L
Pumps Design Code & Standard: API 675
& IPS-M-PM-135
Tank Capacity (m3): 0.5
Tank Design Pressure (Barg): 3.5
Tank Design Temperature (oC): -2 / 55
Tank Material: S.S. 316 L
Agitator Required: Yes
Tank Design Code & Standard:
ASME VIII, DIV.1 & IPS-G-ME-150
[5 empty] | Total Price (Rials) |  | 18800000000 |  | Total Price (Euros) |  | 0

## C.I.P.-B (1)
Basic Design Study and FEED Package Preparation for Construct New KOOPAL (ASMARI & BANGESTAN) Desalting Unit
Hirgan Energy Eng. Co. | [12 empty] | NISOC
Project No.: 53-51-91215 |  | Document Title : MECH. BASIC DESIGN MTO & COST ESTIMATION REPORT | [10 empty] | Contract No.: 53-73-1264
Consult. Proj. No.: 9104 |  | Proj. |  | Loc. |  | Disc. |  | Type |  | Seq. |  | Rev. | Page No: | 38 | of | 109
|  | 91215 |  | KPL |  | ME |  | RE |  | 476 |  | R03
CHEMICAL INJECTION PACKAGES
BANGESTAN TRAIN
Item No. | Description |  | Qty. (Set) |  | Unit Price (Rials) |  | Total Price (Rials) |  | Unit Price (Euros) |  | Total Price (Euros) |  | Remarks
PK-261 | Demulsifier Injection Package |  | 1 |  | 2400000000 |  | 2400000000 |  |  |  | 0
Max. Injection Rate (Lit/hr): 55
Max. Discharge Pressure (Barg): 11
Pumps Qty.: 3
Pumps Material: S.S. 316 L
Pumps Design Code & Standard: API 675
& IPS-M-PM-135
Tank Capacity (m3): 2.5
Tank Design Pressure (Barg): 3.5
Tank Design Temperature (oC): -2 / 55
Tank Material: S.S. 316 L
Agitator Required: Yes
Tank Design Code & Standard:
ASME VIII, DIV.1 & IPS-G-ME-150
PK-262 | Reverse Demulsifier Injection Package |  | 1 |  | 1600000000 |  | 1600000000 |  |  |  | 0
Max. Injection Rate (Lit/hr): 13
Max. Discharge Pressure (Barg): 4
Pumps Qty.: 2
Pumps Material: S.S. 316 L
Pumps Design Code & Standard: API 675
& IPS-M-PM-135
Tank Capacity (m3): 0.5
Tank Design Pressure (Barg): 3.5
Tank Design Temperature (oC): -2 / 55
Tank Material: S.S. 316 L
Agitator Required: Yes
Tank Design Code & Standard:
ASME VIII, DIV.1 & IPS-G-ME-150

## C.I.P.-B (2)
Basic Design Study and FEED Package Preparation for Construct New KOOPAL (ASMARI & BANGESTAN) Desalting Unit
Hirgan Energy Eng. Co. | [12 empty] | NISOC
Project No.: 53-51-91215 |  | Document Title : MECH. BASIC DESIGN MTO & COST ESTIMATION REPORT | [10 empty] | Contract No.: 53-73-1264
Consult. Proj. No.: 9104 |  | Proj. |  | Loc. |  | Disc. |  | Type |  | Seq. |  | Rev. | Page No: | 39 | of | 109
|  | 91215 |  | KPL |  | ME |  | RE |  | 476 |  | R03
CHEMICAL INJECTION PACKAGES (Cont'd)
BANGESTAN TRAIN
Item No. | Description |  | Qty. (Set) |  | Unit Price (Rials) |  | Total Price (Rials) |  | Unit Price (Euros) |  | Total Price (Euros) |  | Remarks
PK-263 | Biocide Injection Package |  | 1 |  | 1700000000 |  | 1700000000 |  |  |  | 0
Max. Injection Rate (Lit/hr): 44.5
Max. Discharge Pressure (Barg): 4
Pumps Qty.: 2
Pumps Material: S.S. 316 L
Pumps Design Code & Standard: API 675
& IPS-M-PM-135
Tank Capacity (m3): 0.5
Tank Design Pressure (Barg): 3.5
Tank Design Temperature (oC): -2 / 55
Tank Material: S.S. 316 L
Agitator Required: Yes
Tank Design Code & Standard:
ASME VIII, DIV.1 & IPS-G-ME-150
PK-264 | Corrosion Inhibitor Injection Package |  | 1 |  | 1600000000 |  | 1600000000 |  |  |  | 0
Max. Injection Rate (Lit/hr): 1.5
Max. Discharge Pressure (Barg): 4
Pumps Qty.: 2
Pumps Material: S.S. 316 L
Pumps Design Code & Standard: API 675
& IPS-M-PM-135
Tank Capacity (m3): 0.5
Tank Design Pressure (Barg): 3.5
Tank Design Temperature (oC): -2 / 55
Tank Material: S.S. 316 L
Agitator Required: Yes
Tank Design Code & Standard:
ASME VIII, DIV.1 & IPS-G-ME-150

## C.I.P.-B (3)
Basic Design Study and FEED Package Preparation for Construct New KOOPAL (ASMARI & BANGESTAN) Desalting Unit
Hirgan Energy Eng. Co. | [12 empty] | NISOC
Project No.: 53-51-91215 |  | Document Title : MECH. BASIC DESIGN MTO & COST ESTIMATION REPORT | [10 empty] | Contract No.: 53-73-1264
Consult. Proj. No.: 9104 |  | Proj. |  | Loc. |  | Disc. |  | Type |  | Seq. |  | Rev. | Page No: | 40 | of | 109
|  | 91215 |  | KPL |  | ME |  | RE |  | 476 |  | R03
CHEMICAL INJECTION PACKAGES (Cont'd)
BANGESTAN TRAIN
Item No. | Description |  | Qty. (Set) |  | Unit Price (Rials) |  | Total Price (Rials) |  | Unit Price (Euros) |  | Total Price (Euros) |  | Remarks
PK-265 | Oxygen Scavenger Injection Package |  | 1 |  | 1250000000 |  | 1250000000 |  |  |  | 0
Max. Injection Rate (Lit/hr): 15.5
Max. Discharge Pressure (Barg): 4
Pumps Qty.: 2
Pumps Material: S.S. 316 L
Pumps Design Code & Standard: API 675
& IPS-M-PM-135
Tank Capacity (m3): N/A (Portable Barrel)
Agitator Required: N/A
PK-266 | Anti Scale Injection Package |  | 1 |  | 1600000000 |  | 1600000000 |  |  |  | 0
Max. Injection Rate (Lit/hr): 2.6
Max. Discharge Pressure (Barg): 4
Pumps Qty.: 2
Pumps Material: S.S. 316 L
Pumps Design Code & Standard: API 675
& IPS-M-PM-135
Tank Capacity (m3): 0.5
Tank Design Pressure (Barg): 3.5
Tank Design Temperature (oC): -2 / 55
Tank Material: S.S. 316 L
Agitator Required: Yes
Tank Design Code & Standard:
ASME VIII, DIV.1 & IPS-G-ME-150

## C.I.P.-B (4)
Basic Design Study and FEED Package Preparation for Construct New KOOPAL (ASMARI & BANGESTAN) Desalting Unit
Hirgan Energy Eng. Co. | [12 empty] | NISOC
Project No.: 53-51-91215 |  | Document Title : MECH. BASIC DESIGN MTO & COST ESTIMATION REPORT | [10 empty] | Contract No.: 53-73-1264
Consult. Proj. No.: 9104 |  | Proj. |  | Loc. |  | Disc. |  | Type |  | Seq. |  | Rev. | Page No: | 41 | of | 109
|  | 91215 |  | KPL |  | ME |  | RE |  | 476 |  | R03
CHEMICAL INJECTION PACKAGES (Cont'd)
BANGESTAN TRAIN
Item No. | Description |  | Qty. (Set) |  | Unit Price (Rials) |  | Total Price (Rials) |  | Unit Price (Euros) |  | Total Price (Euros) |  | Remarks
PK-267 | Anti Scale Injection Package |  | 1 |  | 1600000000 |  | 1600000000 |  |  |  | 0
Max. Injection Rate (Lit/hr): 2.6
Max. Discharge Pressure (Barg): 4
Pumps Qty.: 2
Pumps Material: S.S. 316 L
Pumps Design Code & Standard: API 675
& IPS-M-PM-135
Tank Capacity (m3): 0.5
Tank Design Pressure (Barg): 3.5
Tank Design Temperature (oC): -2 / 55
Tank Material: S.S. 316 L
Agitator Required: Yes
Tank Design Code & Standard:
ASME VIII, DIV.1 & IPS-G-ME-150
PK-223 | Demulsifier Injection Package |  | 1 |  | 1700000000 |  | 1700000000 |  |  |  | 0
(Production Unit)
Max. Injection Rate (Lit/hr): 24
Max. Discharge Pressure (Barg): 50
Pumps Qty.: 2
Pumps Material: S.S. 316 L
Pumps Design Code & Standard: API 675
& IPS-M-PM-135
Tank Capacity (m3): 2.5
Tank Design Pressure (Barg): 3.5
Tank Design Temperature (oC): -2 / 55
Tank Material: S.S. 316 L
Agitator Required: Yes
Tank Design Code & Standard:
ASME VIII, DIV.1 & IPS-G-ME-150

## C.I.P.-B (5)
Basic Design Study and FEED Package Preparation for Construct New KOOPAL (ASMARI & BANGESTAN) Desalting Unit
Hirgan Energy Eng. Co. | [12 empty] | NISOC
Project No.: 53-51-91215 |  | Document Title : MECH. BASIC DESIGN MTO & COST ESTIMATION REPORT | [10 empty] | Contract No.: 53-73-1264
Consult. Proj. No.: 9104 |  | Proj. |  | Loc. |  | Disc. |  | Type |  | Seq. |  | Rev. | Page No: | 42 | of | 109
|  | 91215 |  | KPL |  | ME |  | RE |  | 476 |  | R03
CHEMICAL INJECTION PACKAGES (Cont'd)
BANGESTAN TRAIN
Item No. | Description |  | Qty. (Set) |  | Unit Price (Rials) |  | Total Price (Rials) |  | Unit Price (Euros) |  | Total Price (Euros) |  | Remarks
PK-224 | Corrosion Inhibitor Injection Package |  | 1 |  | 1600000000 |  | 1600000000 |  |  |  | 0
(Production Unit)
Max. Injection Rate (Lit/hr): 5
Max. Discharge Pressure (Barg): 3
Pumps Qty.: 2
Pumps Material: S.S. 316 L
Pumps Design Code & Standard: API 675
& IPS-M-PM-135
Tank Capacity (m3): 0.5
Tank Design Pressure (Barg): 3.5
Tank Design Temperature (oC): -2 / 55
Tank Material: S.S. 316 L
Agitator Required: Yes
Tank Design Code & Standard:
ASME VIII, DIV.1 & IPS-G-ME-150
[5 empty] | Total Price (Rials) |  | 15050000000 |  | Total Price (Euros) |  | 0

## STRIPPER-B
Basic Design Study and FEED Package Preparation for Construct New KOOPAL (ASMARI & BANGESTAN) Desalting Unit
Hirgan Energy Eng. Co. | [12 empty] | NISOC
Project No.: 53-51-91215 |  | Document Title : MECH. BASIC DESIGN MTO & COST ESTIMATION REPORT | [10 empty] | Contract No.: 53-73-1264
Consult. Proj. No.: 9104 |  | Proj. |  | Loc. |  | Disc. |  | Type |  | Seq. |  | Rev. | Page No: | 43 | of | 109
|  | 91215 |  | KPL |  | ME |  | RE |  | 476 |  | R03
STRIPPING PACKAGES
BANGESTAN TRAIN
Item No. | Description |  | Qty. (Set) |  | Unit Price (Rials) |  | Total Price (Rials) |  | Unit Price (Euros) |  | Total Price (Euros) |  | Remarks
PK-143 | Stripping Package |  | 1 |  | 9000000000 |  | 9000000000 |  |  |  | 0
Including Strpper Towers,
Stripped Waste Water Pumps,
Related Piping, Instruments, etc.
Strpper Towers Tag Nos.: T-143 A/B
Internals: Packing
Lower Sec. Dim. (ID x L): 2000 x 2500 mm
Upper Sec. Dim. (ID x L): 800 x 5000 mm
Total Length: 9000 mm
Design Pressure: 5 (F.V.) Barg
Design Temperature: -2 / 95 oC
Mat. (Shell/Heads): SA 516 Gr. 70
Mat. (Remov. Internals): Duplex S.S.
Design Code & Standard:
ASME VIII, DIV.1 & IPS-G-ME-150
Stripped Waste Water Pumps
Tag Nos.: P-148 A/B/C
Pumps Type: Centrifugal (OH2)
Pumps Rated Flow (m3/hr): 50
Pumps Differential Pressure (Barg): 3
Pumps Material Class(Acc. to API 610): D2
Pumps Design Code & Standard: API 610
& IPS-G-PM-105
[5 empty] | Total Price (Rials) |  | 9000000000 |  | Total Price (Euros) |  | 0

## CHILLING UNIT (DEAERATOR)
Basic Design Study and FEED Package Preparation for Construct New KOOPAL (ASMARI & BANGESTAN) Desalting Unit
Hirgan Energy Eng. Co. | [12 empty] | NISOC
Project No.: 53-51-91215 |  | Document Title : MECH. BASIC DESIGN MTO & COST ESTIMATION REPORT | [10 empty] | Contract No.: 53-73-1264
Consult. Proj. No.: 9104 |  | Proj. |  | Loc. |  | Disc. |  | Type |  | Seq. |  | Rev. | Page No: | 44 | of | 109
|  | 91215 |  | KPL |  | ME |  | RE |  | 476 |  | R03
DEAERATION PACKAGES
Item No. | Description |  | Qty. (Set) |  | Unit Price (Rials) |  | Total Price (Rials) |  | Unit Price 'FOB' (€) |  | Total Price 'FOB' (€) |  | Remarks
E-151 | Chilling Unit (Deaeration System) |  | 1 |  | 1500000000 |  | 1500000000 |  |  |  | 0 |  | The mentioned capacity shall be confirmed & finalized by Deaerator Vendor.
Type: Air-cooled H.E.
Flow Rate (m3/hr): 25
[5 empty] | Total Price (Rials) |  | 1500000000 |  | Total Price (Euros) |  | 0

## IWWTP-A (1)
Basic Design Study and FEED Package Preparation for Construct New KOOPAL (ASMARI & BANGESTAN) Desalting Unit
Hirgan Energy Eng. Co. | [12 empty] | NISOC
Project No.: 53-51-91215 |  | Document Title : MECH. BASIC DESIGN MTO & COST ESTIMATION REPORT | [10 empty] | Contract No.: 53-73-1264
Consult. Proj. No.: 9104 |  | Proj. |  | Loc. |  | Disc. |  | Type |  | Seq. |  | Rev. | Page No: | 45 | of | 109
|  | 91215 |  | KPL |  | ME |  | RE |  | 476 |  | R03
IGF PACKAGES
ASMARI TRAIN
Item No. | Description |  | Qty. (Set) |  | Unit Price (Rials) |  | Total Price (Rials) |  | Unit Price (Euros) |  | Total Price (Euros) |  | Remarks
PK-131 | IGF Package |  | 1 |  |  |  | 0 |  | 1000000 |  | 1000000
Design Flow (m3/hr): 340
Including IGF Vessel,
Pumps (Water Recycle, De-oiled
Water Booster, Recovered Waste Oil
& Oily Sludge),
Related Piping, Instruments, etc.
Vessel Design Pressure (Barg): 5 (F.V.)
Vessel Design Temperature (oC): 95
Vessel Mat. (Shell/Heads): SA 516 Gr.70
Removable Internals Mat.: Duplex S.S.
Vessel Design Codes & Standards:
ASME VIII, DIV.1 & IPS-G-ME-150
Water Recycle Pumps
Type: Centrifugal (OH2)
Material Class(Acc. to API 610): D2
Design Code & Standard: API 610
& IPS-G-PM-105
De-oiled Water Booster Pumps
Type: Centrifugal (OH2)
Material Class(Acc. to API 610): D2
Design Code & Standard: API 610
& IPS-G-PM-105
Recovered Waste Oil Pumps
Type: P.D.-Rotary (Ext. Gear)
Material Class(Acc. to API 610): D1
Design Code & Standard: API 676
& IPS-M-PM-140

## IWWTP-A (2)
Basic Design Study and FEED Package Preparation for Construct New KOOPAL (ASMARI & BANGESTAN) Desalting Unit
Hirgan Energy Eng. Co. | [11 empty] | NISOC
Project No.: 53-51-91215 |  | Document Title : MECH. BASIC DESIGN MTO & COST ESTIMATION REPORT | [9 empty] | Contract No.: 53-73-1264
Consult. Proj. No.: 9104 |  | Proj. | Loc. |  | Disc. |  | Type |  | Seq. |  | Rev. | Page No: | 46 | of | 109
|  | 91215 | KPL |  | ME |  | RE |  | 476 |  | R03
IGF PACKAGES (Cont'd)
ASMARI TRAIN
Oily Sludge Pumps
Type: P.D.-Rotary (Twin Screw)
Material Class(Acc. to API 610): D2
Design Code & Standard: API 610
& IPS-G-PM-105
|  |  |  | Total Price (Rials) |  | 0 |  | Total Price (Euros) |  | 1000000

## IWWTP-B (1)
Basic Design Study and FEED Package Preparation for Construct New KOOPAL (ASMARI & BANGESTAN) Desalting Unit
Hirgan Energy Eng. Co. | [12 empty] | NISOC
Project No.: 53-51-91215 |  | Document Title : MECH. BASIC DESIGN MTO & COST ESTIMATION REPORT | [10 empty] | Contract No.: 53-73-1264
Consult. Proj. No.: 9104 |  | Proj. |  | Loc. |  | Disc. |  | Type |  | Seq. |  | Rev. | Page No: | 47 | of | 109
|  | 91215 |  | KPL |  | ME |  | RE |  | 476 |  | R03
IGF PACKAGES
BANGESTAN TRAIN
Item No. | Description |  | Qty. (Set) |  | Unit Price (Rials) |  | Total Price (Rials) |  | Unit Price (Euros) |  | Total Price (Euros) |  | Remarks
PK-141 | IGF Package |  | 1 |  |  |  | 0 |  | 600000 |  | 600000
Design Flow (m3/hr): 100
Including IGF Vessel,
Pumps (Water Recycle, De-oiled
Water Booster, Recovered Waste Oil
& Oily Sludge),
Related Piping, Instruments, etc.
Vessel Design Pressure (Barg): 5 (F.V.)
Vessel Design Temperature (oC): 95
Vessel Mat. (Shell/Heads): SA 516 Gr.70
Removable Internals Mat.: Duplex S.S.
Vessel Design Codes & Standards:
ASME VIII, DIV.1 & IPS-G-ME-150
Water Recycle Pumps
Type: Centrifugal (OH2)
Material Class(Acc. to API 610): D2
Design Code & Standard: API 610
& IPS-G-PM-105
De-oiled Water Booster Pumps
Type: Centrifugal (OH2)
Material Class(Acc. to API 610): D2
NACE 'MR-0175' Required: Yes
Design Code & Standard: API 610
& IPS-G-PM-105
Recovered Waste Oil Pumps
Type: P.D.-Rotary (Ext. Gear)
Material Class(Acc. to API 610): D1
Design Code & Standard: API 676
& IPS-M-PM-140

## IWWTP-B (2)
Basic Design Study and FEED Package Preparation for Construct New KOOPAL (ASMARI & BANGESTAN) Desalting Unit
Hirgan Energy Eng. Co. | [11 empty] | NISOC
Project No.: 53-51-91215 |  | Document Title : MECH. BASIC DESIGN MTO & COST ESTIMATION REPORT | [9 empty] | Contract No.: 53-73-1264
Consult. Proj. No.: 9104 |  | Proj. | Loc. |  | Disc. |  | Type |  | Seq. |  | Rev. | Page No: | 48 | of | 109
|  | 91215 | KPL |  | ME |  | RE |  | 476 |  | R03
IGF PACKAGES (Cont'd)
BANGESTAN TRAIN
Oily Sludge Pumps
Type: P.D.-Rotary (Twin Screw)
Material Class(Acc. to API 610): D2
NACE 'MR-0175' Required: Yes
Design Code & Standard: API 610
& IPS-G-PM-105
|  |  |  | Total Price (Rials) |  | 0 |  | Total Price (Euros) |  | 600000

## FILTERS-A
Basic Design Study and FEED Package Preparation for Construct New KOOPAL (ASMARI & BANGESTAN) Desalting Unit
Hirgan Energy Eng. Co. | [12 empty] | NISOC
Project No.: 53-51-91215 |  | Document Title : MECH. BASIC DESIGN MTO & COST ESTIMATION REPORT | [10 empty] | Contract No.: 53-73-1264
Consult. Proj. No.: 9104 |  | Proj. |  | Loc. |  | Disc. |  | Type |  | Seq. |  | Rev. | Page No: | 49 | of | 109
|  | 91215 |  | KPL |  | ME |  | RE |  | 476 |  | R03
FILTERS
ASMARI TRAIN
Item No. | Description |  | Qty. (Set) |  | Unit Price (Rials) |  | Total Price (Rials) |  | Unit Price (Euros) |  | Total Price (Euros) |  | Remarks
PK-132 | Nutshell Filter Package |  | 1 |  |  |  | 0 |  | 250000 |  | 250000
Type: Auotomatic Backwashable
Including: 3 x 50% Filter Vessels
Rated Flow Rate (m3/hr): 340
Discharge Free Oil Content (ppmw): 25
Design Pressure: 10.3 Barg
Design Temperature: -2 / 95 oC
Material (Shell/Heads): SA 516 Gr. 70
Material (Internal Wetted Parts): Duplex S.S.
Agitator Required: Yes
Design Code & Standard: ASME VIII, DIV.1
& IPS-G-ME-150
F-151 | Sealing Water Filter |  | 1 |  | 1000000000 |  | 1000000000 |  |  |  | 0
Type: Auotomatic Self Cleaning
Flow Rate: 3 x 1.1 m3/hr
Design Pressure: 17.7 Barg
Design Temperature: -2 / 85 oC
Material (Shell/Heads): C.S.
Design Code & Standard: ASME VIII, DIV.1
& IPS-G-ME-150
[5 empty] | Total Price (Rials) |  | 1000000000 |  | Total Price (Euros) |  | 250000

## FILTERS-B
Basic Design Study and FEED Package Preparation for Construct New KOOPAL (ASMARI & BANGESTAN) Desalting Unit
Hirgan Energy Eng. Co. | [12 empty] | NISOC
Project No.: 53-51-91215 |  | Document Title : MECH. BASIC DESIGN MTO & COST ESTIMATION REPORT | [10 empty] | Contract No.: 53-73-1264
Consult. Proj. No.: 9104 |  | Proj. |  | Loc. |  | Disc. |  | Type |  | Seq. |  | Rev. | Page No: | 50 | of | 109
|  | 91215 |  | KPL |  | ME |  | RE |  | 476 |  | R03
FILTERS
BANGESTAN TRAIN
Item No. | Description |  | Qty. (Set) |  | Unit Price (Rials) |  | Total Price (Rials) |  | Unit Price (Euros) |  | Total Price (Euros) |  | Remarks
PK-142 | Nutshell Filter Package |  | 1 |  |  |  | 0 |  | 200000 |  | 200000
Type: Auotomatic Backwashable
Including: 3 x 50% Filter Vessels
Rated Flow Rate (m3/hr): 100
Discharge Free Oil Content (ppmw): 25
Design Pressure: 12.6 Barg
Design Temperature: -2 / 95 oC
Material (Shell/Heads): SA 516 Gr. 70
Material (Internal Wetted Parts): Duplex S.S.
NACE 'MR-0175' Required: Yes
Agitator Required: Yes
Design Code & Standard: ASME VIII, DIV.1
& IPS-G-ME-150
F-161 | Sealing Water Filter |  | 1 |  | 1200000000 |  | 1200000000 |  |  |  | 0
Type: Auotomatic Self Cleaning
Flow Rate: 4 x 1.1 m3/hr
Design Pressure: 17.7 Barg
Design Temperature: -2 / 85 oC
Material (Shell/Heads): C.S.
Design Code & Standard: ASME VIII, DIV.1
& IPS-G-ME-150
[5 empty] | Total Price (Rials) |  | 1200000000 |  | Total Price (Euros) |  | 200000

## FLARE-A
Basic Design Study and FEED Package Preparation for Construct New KOOPAL (ASMARI & BANGESTAN) Desalting Unit
Hirgan Energy Eng. Co. | [12 empty] | NISOC
Project No.: 53-51-91215 |  | Document Title : MECH. BASIC DESIGN MTO & COST ESTIMATION REPORT | [10 empty] | Contract No.: 53-73-1264
Consult. Proj. No.: 9104 |  | Proj. |  | Loc. |  | Disc. |  | Type |  | Seq. |  | Rev. | Page No: | 51 | of | 109
|  | 91215 |  | KPL |  | ME |  | RE |  | 476 |  | R03
FLARE PACKAGES
ASMARI TRAIN
Item No. | Description |  | Qty. (Set) |  | Unit Price (Rials) |  | Total Price (Rials) |  | Unit Price (Euros) |  | Total Price (Euros) |  | Remarks
PK-171 | Flare Package |  | 1 |  | 3500000000 |  | 3500000000 |  |  |  | 0
Total Capacity (Kg/hr): 19912
Ignition System Type: Flame Front Gen.
(Compressed Air)
Stack Size (D x H): 20 in x 12 m
Stack Support System: Self-Supported
Design Code & Standard: API RP 521,
API-537, ASME STS-1, IPS-G-ME-210,
& IPS-E-PR-460
[5 empty] | Total Price (Rials) |  | 3500000000 |  | Total Price (Euros) |  | 0

## FLARE-B
Basic Design Study and FEED Package Preparation for Construct New KOOPAL (ASMARI & BANGESTAN) Desalting Unit
Hirgan Energy Eng. Co. | [12 empty] | NISOC
Project No.: 53-51-91215 |  | Document Title : MECH. BASIC DESIGN MTO & COST ESTIMATION REPORT | [10 empty] | Contract No.: 53-73-1264
Consult. Proj. No.: 9104 |  | Proj. |  | Loc. |  | Disc. |  | Type |  | Seq. |  | Rev. | Page No: | 52 | of | 109
|  | 91215 |  | KPL |  | ME |  | RE |  | 476 |  | R03
FLARE PACKAGES
BANGESTAN TRAIN
Item No. | Description |  | Qty. (Set) |  | Unit Price (Rials) |  | Total Price (Rials) |  | Unit Price (Euros) |  | Total Price (Euros) |  | Remarks
PK-181 | Flare Package |  | 1 |  | 3000000000 |  | 3000000000 |  |  |  | 0
Total Capacity (Kg/hr): 2830
Ignition System Type: Flame Front Gen.
(Compressed Air)
Stack Size (D x H): 16 in x 12 m
Stack Support System: Self-Supported
Design Code & Standard: API RP 521,
API-537, ASME STS-1, IPS-G-ME-210,
& IPS-E-PR-460
[5 empty] | Total Price (Rials) |  | 3000000000 |  | Total Price (Euros) |  | 0

## STACK-A
Basic Design Study and FEED Package Preparation for Construct New KOOPAL (ASMARI & BANGESTAN) Desalting Unit
Hirgan Energy Eng. Co. | [12 empty] | NISOC
Project No.: 53-51-91215 |  | Document Title : MECH. BASIC DESIGN MTO & COST ESTIMATION REPORT | [10 empty] | Contract No.: 53-73-1264
Consult. Proj. No.: 9104 |  | Proj. |  | Loc. |  | Disc. |  | Type |  | Seq. |  | Rev. | Page No: | 53 | of | 109
|  | 91215 |  | KPL |  | ME |  | RE |  | 476 |  | R03
STACKS
ASMARI TRAIN
Item No. | Description |  | Qty. (Set) |  | Unit Price (Rials) |  | Total Price (Rials) |  | Unit Price (Euros) |  | Total Price (Euros) |  | Remarks
ST-172 | Cold Vent Stack |  | 1 |  | 200000000 |  | 200000000 |  |  |  | 0
Size (D x H): 20 in x 10000 mm
Type: Self Supported
Design Pressure: 3.5 Barg
Design Temperature: -2 / 125 oC
Material (Shell): SA 516 Gr. 70
Design Code & Standard: ASME STS-1
/ API 537 / IPS-G-ME-210 / IPS-G-ME-150
ASME VIII , DIV. 1
[5 empty] | Total Price (Rials) |  | 200000000 |  | Total Price (Euros) |  | 0

## STACK-B
Basic Design Study and FEED Package Preparation for Construct New KOOPAL (ASMARI & BANGESTAN) Desalting Unit
Hirgan Energy Eng. Co. | [12 empty] | NISOC
Project No.: 53-51-91215 |  | Document Title : MECH. BASIC DESIGN MTO & COST ESTIMATION REPORT | [10 empty] | Contract No.: 53-73-1264
Consult. Proj. No.: 9104 |  | Proj. |  | Loc. |  | Disc. |  | Type |  | Seq. |  | Rev. | Page No: | 54 | of | 109
|  | 91215 |  | KPL |  | ME |  | RE |  | 476 |  | R03
STACKS
BANGESTAN TRAIN
Item No. | Description |  | Qty. (Set) |  | Unit Price (Rials) |  | Total Price (Rials) |  | Unit Price (Euros) |  | Total Price (Euros) |  | Remarks
ST-182 | Cold Vent Stack |  | 1 |  | 150000000 |  | 150000000 |  |  |  | 0
Size (D x H): 16 in x 10000 mm
Type: Self Supported
Design Pressure: 3.5 Barg
Design Temperature: -2 / 125 oC
Material (Shell): SA 516 Gr. 70
Design Code & Standard: ASME STS-1
/ API 537 / IPS-G-ME-210 / IPS-G-ME-150
ASME VIII , DIV. 1
[5 empty] | Total Price (Rials) |  | 150000000 |  | Total Price (Euros) |  | 0

## BURN PIT IGNITION-A
Basic Design Study and FEED Package Preparation for Construct New KOOPAL (ASMARI & BANGESTAN) Desalting Unit
Hirgan Energy Eng. Co. | [12 empty] | NISOC
Project No.: 53-51-91215 |  | Document Title : MECH. BASIC DESIGN MTO & COST ESTIMATION REPORT | [10 empty] | Contract No.: 53-73-1264
Consult. Proj. No.: 9104 |  | Proj. |  | Loc. |  | Disc. |  | Type |  | Seq. |  | Rev. | Page No: | 55 | of | 109
|  | 91215 |  | KPL |  | ME |  | RE |  | 476 |  | R03
BURN PIT IGNITION PACKAGES
ASMARI TRAIN
Item No. | Description |  | Qty. (Set) |  | Unit Price (Rials) |  | Total Price (Rials) |  | Unit Price 'FOB' (€) |  | Total Price 'FOB' (€) |  | Remarks
PK-231 | Burn Pit Ignition Package |  | 1 |  | 2500000000 |  | 2500000000 |  |  |  | 0
Ignition System Type: Flame Front Gen.
(Compressed Air)
Burn Pit Diameter: 12.5 m
Electrical Duty: 1.2 KW
Min. Elect. Equip. Protection: IP 56
[5 empty] | Total Price (Rials) |  | 2500000000 |  | Total Price (Euros) |  | 0

## BURN PIT IGNITION-B
Basic Design Study and FEED Package Preparation for Construct New KOOPAL (ASMARI & BANGESTAN) Desalting Unit
Hirgan Energy Eng. Co. | [12 empty] | NISOC
Project No.: 53-51-91215 |  | Document Title : MECH. BASIC DESIGN MTO & COST ESTIMATION REPORT | [10 empty] | Contract No.: 53-73-1264
Consult. Proj. No.: 9104 |  | Proj. |  | Loc. |  | Disc. |  | Type |  | Seq. |  | Rev. | Page No: | 56 | of | 109
|  | 91215 |  | KPL |  | ME |  | RE |  | 476 |  | R03
BURN PIT IGNITION PACKAGES
BANGESTAN TRAIN
Item No. | Description |  | Qty. (Set) |  | Unit Price (Rials) |  | Total Price (Rials) |  | Unit Price 'FOB' (€) |  | Total Price 'FOB' (€) |  | Remarks
PK-241 | Burn Pit Ignition Package |  | 1 |  | 2000000000 |  | 2000000000 |  |  |  | 0
Ignition System Type: Flame Front Gen.
(Compressed Air)
Burn Pit Diameter: 11 m
Electrical Duty: 1 KW
Min. Elect. Equip. Protection: IP 56
[5 empty] | Total Price (Rials) |  | 2000000000 |  | Total Price (Euros) |  | 0

## AIR COMP.
Basic Design Study and FEED Package Preparation for Construct New KOOPAL (ASMARI & BANGESTAN) Desalting Unit
Hirgan Energy Eng. Co. | [12 empty] | NISOC
Project No.: 53-51-91215 |  | Document Title : MECH. BASIC DESIGN MTO & COST ESTIMATION REPORT | [10 empty] | Contract No.: 53-73-1264
Consult. Proj. No.: 9104 |  | Proj. |  | Loc. |  | Disc. |  | Type |  | Seq. |  | Rev. | Page No: | 57 | of | 109
|  | 91215 |  | KPL |  | ME |  | RE |  | 476 |  | R03
AIR COMPRESSOR PACKAGES
ASMARI & BANGESTAN TRAINS
Item No. | Description |  | Qty. (Set) |  | Unit Price (Rials) |  | Total Price (Rials) |  | Unit Price (Euros) |  | Total Price (Euros) |  | Remarks
PK-211 A/B | Air Compressor Packages |  | 2 |  | 25000000000 |  | 50000000000 |  |  |  | 0
Type: Non-Lubricated, Reciprocating
Normal Flow Rate (m3/hr): 610
Discharge Pressure: 9 Barg
Design Code & Standard: API 618
& IPS-M-PM-211
[5 empty] | Total Price (Rials) |  | 50000000000 |  | Total Price (Euros) |  | 0

## AIR DRYER
Basic Design Study and FEED Package Preparation for Construct New KOOPAL (ASMARI & BANGESTAN) Desalting Unit
Hirgan Energy Eng. Co. | [12 empty] | NISOC
Project No.: 53-51-91215 |  | Document Title : MECH. BASIC DESIGN MTO & COST ESTIMATION REPORT | [10 empty] | Contract No.: 53-73-1264
Consult. Proj. No.: 9104 |  | Proj. |  | Loc. |  | Disc. |  | Type |  | Seq. |  | Rev. | Page No: | 58 | of | 109
|  | 91215 |  | KPL |  | ME |  | RE |  | 476 |  | R03
AIR DRYER PACKAGES
ASMARI & BANGESTAN TRAINS
Item No. | Description |  | Qty. (Set) |  | Unit Price (Rials) |  | Total Price (Rials) |  | Unit Price (Euros) |  | Total Price (Euros) |  | Remarks
PK-212 | Air Dryer Packages |  | 1 |  | 500000000 |  | 500000000 |  |  |  | 0
Type: Adsorber (heatless-pressure swig)
Drying Medium : Solid Desicant
Inlet Flow Rate (m3/hr): 510
Design Pressure: 13 Barg
Design Temperature: -2 / 85 oC
Tower Qty.: 2
No. of Pre-Filter Req'd: 2
No. of After-Filter Req'd: 2
Material: C.S.
Design Code & Standard: ASME VIII, DIV.1
& IPS-G-ME-150
[5 empty] | Total Price (Rials) |  | 500000000 |  | Total Price (Euros) |  | 0

## CRANES (1)
Basic Design Study and FEED Package Preparation for Construct New KOOPAL (ASMARI & BANGESTAN) Desalting Unit
Hirgan Energy Eng. Co. | [12 empty] | NISOC
Project No.: 53-51-91215 |  | Document Title : MECH. BASIC DESIGN MTO & COST ESTIMATION REPORT | [10 empty] | Contract No.: 53-73-1264
Consult. Proj. No.: 9104 |  | Proj. |  | Loc. |  | Disc. |  | Type |  | Seq. |  | Rev. | Page No: | 59 | of | 109
|  | 91215 |  | KPL |  | ME |  | RE |  | 476 |  | R03
OVERHEAD TRAVELING CRANES
ASMARI & BANGESTAN TRAINS
Item No. | Description |  | Qty. (Set) |  | Unit Price (Rials) |  | Total Price (Rials) |  | Unit Price (Euros) |  | Total Price (Euros) |  | Remarks
CN-114 / CN-124 | Main Pumps Shelter Cranes |  | 2 |  | 3000000000 |  | 6000000000 |  |  |  | 0
Type: Top Running, Elect. Motor Driven
Capacity (Kg): 5000
Lift / Span / Travel (m): 5.8 / 9.15 / 85
Motor Charactristics: IP65- 400V,3Ph,50Hz
& EEX-e, IIB, T3
Design Code & Standard: BSI 466
& IPS-M-GN-350
CN-151 | Utility Building Crane |  | 1 |  | 1000000000 |  | 1000000000 |  |  |  | 0
Type: Top Running, Elect. Motor Driven
Capacity (Kg): 5000
Lift / Span / Travel (m): 5.8 / 8.15 / 30
Motor Charactristics: IP65- 400V,3Ph,50Hz
Design Code & Standard: BSI 466
& IPS-M-GN-350
CN-231 | O.W.S. Pumps Shelter Crane |  | 1 |  | 750000000 |  | 750000000 |  |  |  | 0
Type: Top Running, Elect. Motor Driven
Capacity (Kg): 3000
Lift / Span / Travel (m): 3.8 / 4.15 / 18
Motor Charactristics: IP65- 400V,3Ph,50Hz
Design Code & Standard: BSI 466
& IPS-M-GN-350
CN-251 / CN-261 | Chemical Storage Shelter Cranes |  | 2 |  | 2000000000 |  | 4000000000 |  |  |  | 0
Type: Top Running, Elect. Motor Driven
Capacity (Kg): 1000
Lift / Span / Travel (m): 5.6 / 5.15 / 25
Motor Charactristics: IP65- 400V,3Ph,50Hz
& EEX-e, IIB, T3
Design Code & Standard: BSI 466
& IPS-M-GN-350

## CRANES (2)
Basic Design Study and FEED Package Preparation for Construct New KOOPAL (ASMARI & BANGESTAN) Desalting Unit
Hirgan Energy Eng. Co. | [12 empty] | NISOC
Project No.: 53-51-91215 |  | Document Title : MECH. BASIC DESIGN MTO & COST ESTIMATION REPORT | [10 empty] | Contract No.: 53-73-1264
Consult. Proj. No.: 9104 |  | Proj. |  | Loc. |  | Disc. |  | Type |  | Seq. |  | Rev. | Page No: | 60 | of | 109
|  | 91215 |  | KPL |  | ME |  | RE |  | 476 |  | R03
OVERHEAD TRAVELING CRANES (Cont'd)
ASMARI & BANGESTAN TRAINS
Item No. | Description |  | Qty. (Set) |  | Unit Price (Rials) |  | Total Price (Rials) |  | Unit Price (Euros) |  | Total Price (Euros) |  | Remarks
CN-252 / CN-262 | Chemical Inj. Package Shelter Cranes |  | 2 |  | 2200000000 |  | 4400000000 |  |  |  | 0
Type: Top Running, Elect. Motor Driven
Capacity (Kg): 3000
Lift / Span / Travel (m): 5.8 / 9.15 / 20
Motor Charactristics: IP65- 400V,3Ph,50Hz
& EEX-e, IIB, T3
Design Code & Standard: BSI 466
& IPS-M-GN-350
CN-131 / CN-141 | IGF Pumps Shelter Shelter Cranes |  | 2 |  | 2000000000 |  | 4000000000 |  |  |  | 0
Type: Top Running, Elect. Motor Driven
Capacity (Kg): 3000
Lift / Span / Travel (m): 5.8 / 3.15 / 18
Motor Charactristics: IP65- 400V,3Ph,50Hz
& EEX-e, IIB, T3
Design Code & Standard: BSI 466
& IPS-M-GN-350
CN-271 | Fire Water Pumps Shelter Crane |  | 1 |  | 950000000 |  | 950000000 |  |  |  | 0
Type: Top Running, Elect. Motor Driven
Capacity (Kg): 5000
Lift / Span / Travel (m): 5.8 / 11.15 / 24
Motor Charactristics: IP65- 400V,3Ph,50Hz
Design Code & Standard: BSI 466
& IPS-M-GN-350
CN-281 | Workshop Building Crane |  | 1 |  | 950000000 |  | 950000000 |  |  |  | 0
Type: Top Running, Elect. Motor Driven
Capacity (Kg): 5000
Lift / Span / Travel (m): 6.1 / 4.9 / 24
Motor Charactristics: IP65- 400V,3Ph,50Hz
Design Code & Standard: BSI 466
& IPS-M-GN-350

## CRANES (3)
Basic Design Study and FEED Package Preparation for Construct New KOOPAL (ASMARI & BANGESTAN) Desalting Unit
Hirgan Energy Eng. Co. | [12 empty] | NISOC
Project No.: 53-51-91215 |  | Document Title : MECH. BASIC DESIGN MTO & COST ESTIMATION REPORT | [10 empty] | Contract No.: 53-73-1264
Consult. Proj. No.: 9104 |  | Proj. |  | Loc. |  | Disc. |  | Type |  | Seq. |  | Rev. | Page No: | 61 | of | 109
|  | 91215 |  | KPL |  | ME |  | RE |  | 476 |  | R03
OVERHEAD TRAVELING CRANES (Cont'd)
ASMARI & BANGESTAN TRAINS
Item No. | Description |  | Qty. (Set) |  | Unit Price (Rials) |  | Total Price (Rials) |  | Unit Price (Euros) |  | Total Price (Euros) |  | Remarks
CN-111 / CN-121 | Transfer Pumps & Chemical Inj. Packages |  | 2 |  | 2700000000 |  | 5400000000 |  |  |  | 0
(Production Unit) Shelter Cranes
Type: Top Running, Elect. Motor Driven
Capacity (Kg): 5000
Lift / Span / Travel (m): 5.8 / 6.15 / 30
Motor Charactristics: IP65- 400V,3Ph,50Hz
& EEX-e, IIB, T3
Design Code & Standard: BSI 466
& IPS-M-GN-350
[5 empty] | Total Price (Rials) |  | 27450000000 |  | Total Price (Euros) |  | 0

## R.O.
Basic Design Study and FEED Package Preparation for Construct New KOOPAL (ASMARI & BANGESTAN) Desalting Unit
Hirgan Energy Eng. Co. | [12 empty] | NISOC
Project No.: 53-51-91215 |  | Document Title : MECH. BASIC DESIGN MTO & COST ESTIMATION REPORT | [10 empty] | Contract No.: 53-73-1264
Consult. Proj. No.: 9104 |  | Proj. |  | Loc. |  | Disc. |  | Type |  | Seq. |  | Rev. | Page No: | 62 | of | 109
|  | 91215 |  | KPL |  | ME |  | RE |  | 476 |  | R03
REVERSE OSMOSIS PACKAGES
ASMARI & BANGESTAN TRAINS
Item No. | Description |  | Qty. (Set) |  | Unit Price (Rials) |  | Total Price (Rials) |  | Unit Price (Euros) |  | Total Price (Euros) |  | Remarks
PK-152 | Reverse Osmosis Packages |  | 1 |  | 800000000 |  | 800000000 |  |  |  | 0
Capacity (m3/hr): 1
Including: Back Filters, R.O. Unit, C.I.P.,
Chemical Injection System & U.V. Lamp
[5 empty] | Total Price (Rials) |  | 800000000 |  | Total Price (Euros) |  | 0

## TOTAL
Basic Design Study and FEED Package Preparation for Construct New KOOPAL (ASMARI & BANGESTAN) Desalting Unit
Hirgan Energy Eng. Co. | [14 empty] | NISOC
Project No.: 53-51-91215 |  |  | Document Title : MECH. BASIC DESIGN MTO & COST ESTIMATION REPORT | [11 empty] | Contract No.: 53-73-1264
Consult. Proj. No.: 9104 |  |  | Proj. |  | Loc. |  | Disc. |  | Type |  | Seq. |  | Rev. |  | Page No: | 63 | of | 109
|  |  | 91215 |  | KPL |  | ME |  | RE |  | 476 |  | R03
TOTAL PROCUREMENT NET PRICE
No. | DESCRIPTION | ASMARI TRAIN |  |  |  | BANGESTAN TRAIN |  |  |  | COMMON (ASMARI & BANGESTAN TRAINS) |  |  |  | TOTAL PLANT
|  | Total Price (Rials) |  | Total Price (Euros) |  | Total Price (Rials) |  | Total Price (Euros) |  | Total Price (Rials) |  | Total Price (Euros) |  | Total Price (Rials) |  | Total Price (Euros)
1 | Desalting Packages | 0 |  | 3500000 |  | 0 |  | 2500000 | [5 empty] | 0 |  | 6000000
2 | Indirect Heater Packages | 0 |  | 2210000 |  | 0 |  | 2180000 | [5 empty] | 0 |  | 4390000
3 | Vessels | 2100000000 |  | 0 |  | 1500000000 |  | 0 |  | 4850000000 |  | 0 |  | 8450000000 |  | 0
4 | Tanks | 30000000000 |  | 0 |  | 42000000000 |  | 0 |  | 13200000000 |  | 0 |  | 85200000000 |  | 0
5 | Plate & Frame H. Ex. | 0 |  | 145000 |  | 0 |  | 90000 | [5 empty] | 0 |  | 235000
6 | Pumps | 0 |  | 0 |  | 0 |  | 1460500 |  | 1700000000 |  | 243000 |  | 1700000000 |  | 1703500
7 | Chemical Inj. Packages | 18800000000 |  | 0 |  | 15050000000 |  | 0 | [5 empty] | 33850000000 |  | 0
8 | Stripping Packages |  |  |  |  | 9000000000 |  | 0 | [5 empty] | 9000000000 |  | 0
9 | Chilling Unit (Deaerat. Sts.) | [8 empty] | 1500000000 |  | 0 |  | 1500000000 |  | 0
10 | IGF Packages | 0 |  | 1000000 |  | 0 |  | 600000 | [5 empty] | 0 |  | 1600000
11 | Filters | 1000000000 |  | 250000 |  | 1200000000 |  | 200000 | [5 empty] | 2200000000 |  | 450000
12 | Flare Packages | 3500000000 |  | 0 |  | 3000000000 |  | 0 | [5 empty] | 6500000000 |  | 0
13 | Cold Vent Stacks | 200000000 |  | 0 |  | 150000000 |  | 0 | [5 empty] | 350000000 |  | 0
14 | Burn Pit Ignition Packages | 2500000000 |  | 0 |  | 2000000000 |  | 0
15 | Air Comp. Packages | [8 empty] | 50000000000 |  | 0 |  | 50000000000 |  | 0
16 | Air Dryer Packages | [8 empty] | 500000000 |  | 0 |  | 500000000 |  | 0
17 | Overhead Travel. Cranes | [8 empty] | 27450000000 |  | 0 |  | 27450000000 |  | 0
18 | R. O. Packages | [8 empty] | 800000000 |  | 0 |  | 800000000 |  | 0
19 | Lab. Equipment and Divices | [8 empty] | 3000000000 |  | 0 |  | 3000000000 |  | 0
20 | Chemicals | [8 empty] | 8000000000 |  | 0 |  | 8000000000 |  | 0
(For 6 Months Operation)
TOTAL PROCUR. COST |  | 58100000000 |  | 7105000 |  | 73900000000 |  | 7030500 |  | 111000000000 |  | 243000 |  | 243000000000 |  | 14378500

## TOTAL (2)
Basic Design Study and FEED Package Preparation for Construct New KOOPAL (ASMARI & BANGESTAN) Desalting Unit
Hirgan Energy Eng. Co. | [9 empty] | NISOC
Project No.: 53-51-91215 | Document Title : MECH. BASIC DESIGN MTO & COST ESTIMATION REPORT | [8 empty] | Contract No.: 53-73-1264
Consult. Proj. No.: 9104 | Proj. | Loc. |  | Disc. | Type |  | Seq. | Rev. |  | Page No: | 64 | of | 109
| 91215 | KPL |  | ME | RE |  | 476 | R03
TOTAL PROCUREMENT COST
TOTAL PROCUREMENT COST |  |  | Total Price (Rials) |  |  | Total Price (€) |  |  | REMARKS
LOCAL SOURCES : با اعمال ضریب هزینه های بالاسری 1.27 شامل %هزینه بانکی 2 % هزینه بیمه 0.5 % هزینه بازرسی و حمل 2.5 % هزینه های دفتری 0.5 % سود پیمانکار 10 % ضریب عدم قطعیت طراحی پایه 10 |  |  | 308610000000
FOREIGN SOURCES : با اعمال ضریب هزینه های بالاسری 1.58 شامل %هزینه بانکی 2 % هزینه بیمه 0.4 % هزینه بازرسی و حمل 3 %هزینه ترخیص گمرک 25 % هزینه های دفتری 0.5 % سود پیمانکار 10 % ضریب عدم قطعیت طراحی پایه 10 | [5 empty] | 22718030

## INSTALL-TITLE
Basic Design Study and FEED Package Preparation for Construct New KOOPAL (ASMARI & BANGESTAN) Desalting Unit
Hirgan Energy Eng. Co. | [7 empty] | NISOC
Project No.: 53-51-91215 | Document Title : MECH. BASIC DESIGN MTO & COST ESTIMATION REPORT | [6 empty] | Contract No.: 53-73-1264
Consult. Proj. No.: 9104 | Proj. | Loc. |  | Disc. | Type | Seq. | Rev. | Page No: | 65 | of | 109
| 91215 | KPL |  | ME | RE | 476 | R03
TANKS CONSTRUCTION & OTHER EQUIPMENT INSTALLATION COST ESTIMATION
* : محاسبة ضرایب - ضریب هزینه بالاسری: 1.43 - ضریب هزینه تفاوت بیمه های تأمین اجتماعی: 1.069 - ضریب عدم قطعیت طراحی پایه: 1.1 - ضریب هزینه تجهیز و برچیدن کارگاه (مطابق با فهرست بهای اختصاصی نفت و گاز- نشریه شماره 059): 1.075 هزینه تمام شده عملیات اجرایی مطابق فهرست بها (پس از اعمال ضرایب) ← از فرمول" X * 1.806" به دست می آید. (X هزینه کل برآورد عملیات اجرایی) ** : - ضریب هزینه تجهیز و برچیدن کارگاه (مطابق با فهرست بهای واحد پایه رشته ابنیه - سال 1393): 1.04

## INS-HEAT-A
Basic Design Study and FEED Package Preparation for Construct New KOOPAL (ASMARI & BANGESTAN) Desalting Unit
Hirgan Energy Eng. Co. | [11 empty] | NISOC
Project No.: 53-51-91215 |  | Document Title : MECH. BASIC DESIGN MTO & COST ESTIMATION REPORT | [9 empty] | Contract No.: 53-73-1264
Consult. Proj. No.: 9104 |  | Proj. |  | Loc. |  | Disc. | Type |  | Seq. |  | Rev. | Page No: | 66 | of | 109
|  | 91215 |  | KPL |  | ME | RE |  | 476 |  | R03
برآورد اجراو نصب تجهیزات مکانیک بر اساس فهرست بهای اختصاصی تاسیسات نفت و گاز، رشته نصب واحدهای بهره برداری نفت و گاز -1393
ASMARI TRAIN
هزینه تمام شده مطابق فهرست بها (ریال) | بهای واحد بــها با اعمال ضریب (ریال) * |  | بهای واحد بــها بدون اعمال ضریب (ریال) |  | ردیف فهرست بهای نفت سال 93 |  | مقدار | واحد | شماره تجهیز | شرح | [5 empty] | ردیف
190420576.5 | [9 empty] | نصب هیترها | [5 empty] | 1
103865769 | 3462192.3 |  | 1917050 |  | کد 591231 ردیف 2 |  | 30 | TON | H-111A/B | Oil Indirect Fired Heater Packages | [5 empty] | 1.1
86554807.5 | 3462192.3 |  | 1917050 |  | کد 591231 ردیف 2 |  | 25 | TON | H-112 | Water Indirect Fired Heater Package | [5 empty] | 1.2

## INS-HEAT-B
Basic Design Study and FEED Package Preparation for Construct New KOOPAL (ASMARI & BANGESTAN) Desalting Unit
Hirgan Energy Eng. Co. | [11 empty] | NISOC
Project No.: 53-51-91215 |  | Document Title : MECH. BASIC DESIGN MTO & COST ESTIMATION REPORT | [9 empty] | Contract No.: 53-73-1264
Consult. Proj. No.: 9104 |  | Proj. |  | Loc. |  | Disc. | Type |  | Seq. |  | Rev. | Page No: | 67 | of | 109
|  | 91215 |  | KPL |  | ME | RE |  | 476 |  | R03
برآورد اجراو نصب تجهیزات مکانیک بر اساس فهرست بهای اختصاصی تاسیسات نفت و گاز، رشته نصب واحدهای بهره برداری نفت و گاز -1393
BANGESTAN TRAIN
هزینه تمام شده مطابق فهرست بها (ریال) | بهای واحد بــها با اعمال ضریب (ریال) * |  | بهای واحد بــها بدون اعمال ضریب (ریال) |  | ردیف فهرست بهای نفت سال 93 |  | مقدار | واحد | شماره تجهیز | شرح | [5 empty] | ردیف
176571807.3 | [9 empty] | نصب هیترها | [5 empty] | 1
96941384.4 | 3462192.3 |  | 1917050 |  | کد 591231 ردیف2 |  | 28 | TON | H-121A/B | Oil Indirect Fired Heater Packages | [5 empty] | 1.1
79630422.9 | 3462192.3 |  | 1917050 |  | کد 591231 ردیف 2 |  | 23 | TON | H-122 | Water Indirect Fired Heater Package | [5 empty] | 1.2

## INS-VESSEL-A
Basic Design Study and FEED Package Preparation for Construct New KOOPAL (ASMARI & BANGESTAN) Desalting Unit
Hirgan Energy Eng. Co. | [11 empty] | NISOC
Project No.: 53-51-91215 |  | Document Title : MECH. BASIC DESIGN MTO & COST ESTIMATION REPORT | [9 empty] | Contract No.: 53-73-1264
Consult. Proj. No.: 9104 |  | Proj. |  | Loc. |  | Disc. | Type |  | Seq. |  | Rev. | Page No: | 68 | of | 109
|  | 91215 |  | KPL |  | ME | RE |  | 476 |  | R03
برآورد اجراو نصب تجهیزات مکانیک بر اساس فهرست بهای اختصاصی تاسیسات نفت و گاز، رشته نصب واحدهای بهره برداری نفت و گاز -1393
ASMARI TRAIN
هزینه تمام شده مطابق فهرست بها (ریال) | بهای واحد بــها با اعمال ضریب (ریال) * |  | بهای واحد بــها بدون اعمال ضریب (ریال) |  | ردیف فهرست بهای نفت سال 93 |  | مقدار | واحد | شماره تجهیز | شرح | [5 empty] | ردیف
55371960 | [9 empty] | نصب مخازن تحت فشار | [5 empty] | 2
15820560 | 3955.14 |  | 2190 |  | کد 591111 ردیف 1 |  | 4000 | Kg | V-171 | Flare K.O. Drum | [5 empty] | 2.1
39551400 | 3955.14 |  | 2190 |  | کد 591111 ردیف 1 |  | 10000 | Kg | V-231 | Closed Drain Drum | [5 empty] | 2.2

## INS-VESSEL-B
Basic Design Study and FEED Package Preparation for Construct New KOOPAL (ASMARI & BANGESTAN) Desalting Unit
Hirgan Energy Eng. Co. | [11 empty] | NISOC
Project No.: 53-51-91215 |  | Document Title : MECH. BASIC DESIGN MTO & COST ESTIMATION REPORT | [9 empty] | Contract No.: 53-73-1264
Consult. Proj. No.: 9104 |  | Proj. |  | Loc. |  | Disc. | Type |  | Seq. |  | Rev. | Page No: | 69 | of | 109
|  | 91215 |  | KPL |  | ME | RE |  | 476 |  | R03
برآورد اجراو نصب تجهیزات مکانیک بر اساس فهرست بهای اختصاصی تاسیسات نفت و گاز، رشته نصب واحدهای بهره برداری نفت و گاز -1393
BANGESTAN TRAIN
هزینه تمام شده مطابق فهرست بها (ریال) | بهای واحد بــها با اعمال ضریب (ریال) * |  | بهای واحد بــها بدون اعمال ضریب (ریال) |  | ردیف فهرست بهای نفت سال 93 |  | مقدار | واحد | شماره تجهیز | شرح | [5 empty] | ردیف
55371960 | [9 empty] | نصب مخازن تحت فشار | [5 empty] | 2
15820560 | 3955.14 |  | 2190 |  | کد 591111 ردیف 1 |  | 4000 | Kg | V-181 | Flare K.O. Drum | [5 empty] | 2.1
39551400 | 3955.14 |  | 2190 |  | کد 591111 ردیف 1 |  | 10000 | Kg | V-241 | Closed Drain Drum | [5 empty] | 2.2

## INS-VESSEL-C
Basic Design Study and FEED Package Preparation for Construct New KOOPAL (ASMARI & BANGESTAN) Desalting Unit
Hirgan Energy Eng. Co. | [11 empty] | NISOC
Project No.: 53-51-91215 |  | Document Title : MECH. BASIC DESIGN MTO & COST ESTIMATION REPORT | [9 empty] | Contract No.: 53-73-1264
Consult. Proj. No.: 9104 |  | Proj. |  | Loc. |  | Disc. | Type |  | Seq. |  | Rev. | Page No: | 70 | of | 109
|  | 91215 |  | KPL |  | ME | RE |  | 476 |  | R03
برآورد اجراو نصب تجهیزات مکانیک بر اساس فهرست بهای اختصاصی تاسیسات نفت و گاز، رشته نصب واحدهای بهره برداری نفت و گاز -1393
COMMON (ASMARI & BANGESTAN TRAINS)
هزینه تمام شده مطابق فهرست بها (ریال) | بهای واحد بــها با اعمال ضریب (ریال) * |  | بهای واحد بــها بدون اعمال ضریب (ریال) |  | ردیف فهرست بهای نفت سال 93 |  | مقدار | واحد | شماره تجهیز | شرح | [5 empty] | ردیف
130546710 | [9 empty] | نصب مخازن تحت فشار | [5 empty] | 2
7192395 | 5327.7 |  | 2950 |  | کد 591112 ردیف 1 |  | 1350 | Kg | V-191 | Fuel Gas K.O. Drum | [5 empty] | 2.1
16037280 | 2672.88 |  | 1480 |  | کد 591113 ردیف 1 |  | 6000 | Kg | V-201 | Fuel Oil Storage Drum | [5 empty] | 2.2
100124640 | 4551.12 |  | 2520 |  | کد 591112 ردیف 2 |  | 22000 | Kg | V-211 | Air Reciever | [5 empty] | 2.3
7192395 | 5327.7 |  | 2950 |  | کد 591112 ردیف 1 |  | 1350 | Kg | V-153 | Recycle Water Vessel (Deaeration System) | [5 empty] | 2.4

## INS-TANK-A (1)
Basic Design Study and FEED Package Preparation for Construct New KOOPAL (ASMARI & BANGESTAN) Desalting Unit
Hirgan Energy Eng. Co. | [11 empty] | NISOC
Project No.: 53-51-91215 |  | Document Title : MECH. BASIC DESIGN MTO & COST ESTIMATION REPORT | [9 empty] | Contract No.: 53-73-1264
Consult. Proj. No.: 9104 |  | Proj. |  | Loc. |  | Disc. | Type |  | Seq. |  | Rev. | Page No: | 71 | of | 109
|  | 91215 |  | KPL |  | ME | RE |  | 476 |  | R03
برآورد اجراو نصب تجهیزات مکانیک بر اساس فهرست بهای اختصاصی تاسیسات نفت و گاز، رشته نصب واحدهای بهره برداری نفت و گاز -1393
ASMARI TRAIN
هزینه تمام شده مطابق فهرست بها (ریال) | بهای واحد بــها با اعمال ضریب (ریال) * |  | بهای واحد بــها بدون اعمال ضریب (ریال) |  | ردیف فهرست بهای نفت سال 93 |  | مقدار | واحد | شماره تجهیز | شرح | [5 empty] | ردیف
13728704806.572 | [9 empty] | نصب مخازن ذخیره (اتمسفریک و کم فشار) | [5 empty] | 3
7857878711.34 | [8 empty] | TK-111 | Gunbarrel نصب و اجرای مخزن | [5 empty] | 3.1
159490749.6 | 469090.44 |  | 259740 |  | کد 591301 - ردیف 1 |  | 340 | Ton |  | تخلیه ، بار اندازی و صفافی مصالح | [5 empty] | 3.1.1
721363030.92 | 15681805.02 |  | 8683170 |  | کد 591302 - ردیف 1 |  | 46 | Ton |  | نصب و جوشکاری کف مخزن | [5 empty] | 3.1.2
2872545039 | 22096500.3 |  | 12235050 |  | کد 591303 - ردیف 1 |  | 130 | Ton |  | نصب و جوشکاری بدنه مخزن | [5 empty] | 3.1.3
969097794 | 19381955.88 |  | 10731980 |  | کد 591304 - ردیف 1 |  | 50 | Ton |  | نصب و جوشکاری سقف ثابت مخزن | [5 empty] | 3.1.4
249769800 | 24976980 |  | 13830000 |  | کد 591308 |  | 10 | Ton |  | نصب و جوشکاری سازه سقف ثابت مخزن | [5 empty] | 3.1.5
746546.22 | 27649.86 |  | 15310 |  | کد 591307 |  | 27 | Kg |  | نصب و جوشکاری پله بدنه | [5 empty] | 3.1.6
64582921.2 | 131801.88 |  | 72980 |  | کد 591741 - ردیف 1 |  | 490 | M2 |  | سند بلاست کف مخازن سقف ثابت | [5 empty] | 3.1.7
284672556 | 158151.42 |  | 87570 |  | کد 591741 - ردیف 3 |  | 1800 | M2 |  | سند بلاست بدنه خارجی مخازن و سقف ثابت | [5 empty] | 3.1.8
30652335 | 19775.7 |  | 10950 |  | کد 591741 - ردیف 4 |  | 1550 | M2 |  | اضافه بهای سند بلاست خارجی بابت ارتفاع بیش از 5 متر | [5 empty] | 3.1.9
363748266 | 158151.42 |  | 87570 |  | کد 591741 - ردیف 3 |  | 2300 | M2 |  | سند بلاست داخل مخزن | [5 empty] | 3.1.10
30652335 | 19775.7 |  | 10950 |  | کد 591741 - ردیف 4 |  | 1550 | M2 |  | اضافه بهای سند بلاست داخلی بابت ارتفاع بیش از 5 متر | [5 empty] | 3.1.11
121796640 | 30449.16 |  | 16860 |  | کد 591742 - ردیف 2 |  | 4000 | M2 |  | رنگ امیزی سطوح داخل و خارج مخزن | [5 empty] | 3.1.12
11645088 | 3756.48 |  | 2080 |  | کد 591742 - ردیف 3 |  | 3100 | M2 |  | اضافه بهای رنگ امیزی بابت ارتفاع بیش از 5 متر | [5 empty] | 3.1.13
171999828 | 95555.46 |  | 52910 |  | کد 591731- ردیف 3 |  | 1800 | M2 |  | مصالح رنگ خارجی پرایمر | [5 empty] | 3.1.14

## INS-TANK-A (2)
Basic Design Study and FEED Package Preparation for Construct New KOOPAL (ASMARI & BANGESTAN) Desalting Unit
Hirgan Energy Eng. Co. | [11 empty] | NISOC
Project No.: 53-51-91215 |  | Document Title : MECH. BASIC DESIGN MTO & COST ESTIMATION REPORT | [9 empty] | Contract No.: 53-73-1264
Consult. Proj. No.: 9104 |  | Proj. |  | Loc. |  | Disc. | Type |  | Seq. |  | Rev. | Page No: | 72 | of | 109
|  | 91215 |  | KPL |  | ME | RE |  | 476 |  | R03
برآورد اجراو نصب تجهیزات مکانیک بر اساس فهرست بهای اختصاصی تاسیسات نفت و گاز، رشته نصب واحدهای بهره برداری نفت و گاز -1393
ASMARI TRAIN
هزینه تمام شده مطابق فهرست بها (ریال) | بهای واحد بــها با اعمال ضریب (ریال) * |  | بهای واحد بــها بدون اعمال ضریب (ریال) |  | ردیف فهرست بهای نفت سال 93 |  | مقدار | واحد | شماره تجهیز | شرح | [5 empty] | ردیف
44373420 | 24651.9 |  | 13650 |  | کد 591731- ردیف 12 |  | 1800 | M2 |  | مصالح رنگ خارجی بدنه نهایی و میانی | [5 empty] | 3.1.15
1246140000 | 541800 |  | 300000 |  | خارج از فهرست بها |  | 2300 | M2 |  | مصالح پوشش داخلی | [5 empty] | 3.1.16
227827622.4 | 30954.84 |  | 17140 |  | کد591901ردیف 1 |  | 7360 | M3 |  | تست هیدرواستاتیک | [5 empty] | 3.1.17
15874740 | 5291.58 |  | 2930 |  | کد591921 |  | 3000 | CM |  | آزمایش پرتو نگاری | [5 empty] | 3.1.18
270900000 | 54180 |  | 30000 |  | خارج از فهرست بها |  | 5000 | Kg |  | نصب اجزا داخلی | [5 empty] | 3.1.19
1817943014.79 | [8 empty] | TK-112 | Surge نصب و اجرای مخزن | [5 empty] | 3.2
37527235.2 | 469090.44 |  | 259740 |  | کد 591301 - ردیف 1 |  | 80 | Ton |  | تخلیه ، بار اندازی و صفافی مصالح | [5 empty] | 3.2.1
125454440.16 | 15681805.02 |  | 8683170 |  | کد 591302 - ردیف 1 |  | 8 | Ton |  | نصب و جوشکاری کف مخزن | [5 empty] | 3.2.2
928053012.6 | 22096500.3 |  | 12235050 |  | کد 591303 - ردیف 1 |  | 42 | Ton |  | نصب و جوشکاری بدنه مخزن | [5 empty] | 3.2.3
135673691.16 | 19381955.88 |  | 10731980 |  | کد 591304 - ردیف 1 |  | 7 | Ton |  | نصب و جوشکاری سقف ثابت مخزن | [5 empty] | 3.2.4
31221225 | 24976980 |  | 13830000 |  | کد 591308 |  | 1.25 | Ton |  | نصب و جوشکاری سازه سقف ثابت مخزن | [5 empty] | 3.2.5
207373.95 | 27649.86 |  | 15310 |  | کد 591307 |  | 7.5 | Kg |  | نصب و جوشکاری پله بدنه | [5 empty] | 3.2.6
10544150.4 | 131801.88 |  | 72980 |  | کد 591741 - ردیف 1 |  | 80 | M2 |  | سند بلاست کف مخازن سقف ثابت | [5 empty] | 3.2.7
75912681.6 | 158151.42 |  | 87570 |  | کد 591741 - ردیف 3 |  | 480 | M2 |  | سند بلاست بدنه خارجی مخازن و سقف ثابت | [5 empty] | 3.2.8
5734953 | 19775.7 |  | 10950 |  | کد 591741 - ردیف 4 |  | 290 | M2 |  | اضافه بهای سند بلاست خارجی بابت ارتفاع بیش از 5 متر | [5 empty] | 3.2.9
88564795.2 | 158151.42 |  | 87570 |  | کد 591741 - ردیف 3 |  | 560 | M2 |  | سند بلاست داخل مخزن | [5 empty] | 3.2.10

## INS-TANK-A (3)
Basic Design Study and FEED Package Preparation for Construct New KOOPAL (ASMARI & BANGESTAN) Desalting Unit
Hirgan Energy Eng. Co. | [11 empty] | NISOC
Project No.: 53-51-91215 |  | Document Title : MECH. BASIC DESIGN MTO & COST ESTIMATION REPORT | [9 empty] | Contract No.: 53-73-1264
Consult. Proj. No.: 9104 |  | Proj. |  | Loc. |  | Disc. | Type |  | Seq. |  | Rev. | Page No: | 73 | of | 109
|  | 91215 |  | KPL |  | ME | RE |  | 476 |  | R03
برآورد اجراو نصب تجهیزات مکانیک بر اساس فهرست بهای اختصاصی تاسیسات نفت و گاز، رشته نصب واحدهای بهره برداری نفت و گاز -1393
ASMARI TRAIN
هزینه تمام شده مطابق فهرست بها (ریال) | بهای واحد بــها با اعمال ضریب (ریال) * |  | بهای واحد بــها بدون اعمال ضریب (ریال) |  | ردیف فهرست بهای نفت سال 93 |  | مقدار | واحد | شماره تجهیز | شرح | [5 empty] | ردیف
5734953 | 19775.7 |  | 10950 |  | کد 591741 - ردیف 4 |  | 290 | M2 |  | اضافه بهای سند بلاست داخلی بابت ارتفاع بیش از 5 متر | [5 empty] | 3.2.11
31971618 | 30449.16 |  | 16860 |  | کد 591742 - ردیف 2 |  | 1050 | M2 |  | رنگ امیزی سطوح داخل و خارج مخزن | [5 empty] | 3.2.12
2178758.4 | 3756.48 |  | 2080 |  | کد 591742 - ردیف 3 |  | 580 | M2 |  | اضافه بهای رنگ امیزی بابت ارتفاع بیش از 5 متر | [5 empty] | 3.2.13
45866620.8 | 95555.46 |  | 52910 |  | کد 591731- ردیف 3 |  | 480 | M2 |  | مصالح رنگ خارجی پرایمر | [5 empty] | 3.2.14
11832912 | 24651.9 |  | 13650 |  | کد 591731- ردیف 12 |  | 480 | M2 |  | مصالح رنگ خارجی بدنه نهایی و میانی | [5 empty] | 3.2.15
252840000 | 451500 |  | 250000 |  | خارج از فهرست بها |  | 560 | M2 |  | مصالح پوشش داخلی | [5 empty] | 3.2.16
20687224.32 | 21960.96 |  | 12160 |  | کد591901ردیف 2 |  | 942 | M3 |  | تست هیدرواستاتیک | [5 empty] | 3.2.17
7937370 | 5291.58 |  | 2930 |  | کد591921 |  | 1500 | CM |  | آزمایش پرتو نگاری | [5 empty] | 3.2.18
152376720.552 | [8 empty] | TK-131 | Dirty Oil نصب و اجرای مخزن | [5 empty] | 3.3
2345452.2 | 469090.44 |  | 259740 |  | کد 591301 - ردیف 1 |  | 5 | Ton |  | تخلیه ، بار اندازی و صفافی مصالح | [5 empty] | 3.3.1
9409083.012 | 15681805.02 |  | 8683170 |  | کد 591302 - ردیف 1 |  | 0.6 | Ton |  | نصب و جوشکاری کف مخزن | [5 empty] | 3.3.2
44193000.6 | 22096500.3 |  | 12235050 |  | کد 591303 - ردیف 1 |  | 2 | Ton |  | نصب و جوشکاری بدنه مخزن | [5 empty] | 3.3.3
9690977.94 | 19381955.88 |  | 10731980 |  | کد 591304 - ردیف 1 |  | 0.5 | Ton |  | نصب و جوشکاری سقف ثابت مخزن | [5 empty] | 3.3.4
2497698 | 24976980 |  | 13830000 |  | کد 591308 |  | 0.1 | Ton |  | نصب و جوشکاری سازه سقف ثابت مخزن | [5 empty] | 3.3.5
11059944 | 27649.86 |  | 15310 |  | کد 591307 |  | 400 | Kg |  | نصب و جوشکاری پله بدنه | [5 empty] | 3.3.6
922613.16 | 131801.88 |  | 72980 |  | کد 591741 - ردیف 1 |  | 7 | M2 |  | سند بلاست کف مخازن سقف ثابت | [5 empty] | 3.3.7

## INS-TANK-A (4)
Basic Design Study and FEED Package Preparation for Construct New KOOPAL (ASMARI & BANGESTAN) Desalting Unit
Hirgan Energy Eng. Co. | [11 empty] | NISOC
Project No.: 53-51-91215 |  | Document Title : MECH. BASIC DESIGN MTO & COST ESTIMATION REPORT | [9 empty] | Contract No.: 53-73-1264
Consult. Proj. No.: 9104 |  | Proj. |  | Loc. |  | Disc. | Type |  | Seq. |  | Rev. | Page No: | 74 | of | 109
|  | 91215 |  | KPL |  | ME | RE |  | 476 |  | R03
برآورد اجراو نصب تجهیزات مکانیک بر اساس فهرست بهای اختصاصی تاسیسات نفت و گاز، رشته نصب واحدهای بهره برداری نفت و گاز -1393
ASMARI TRAIN
هزینه تمام شده مطابق فهرست بها (ریال) | بهای واحد بــها با اعمال ضریب (ریال) * |  | بهای واحد بــها بدون اعمال ضریب (ریال) |  | ردیف فهرست بهای نفت سال 93 |  | مقدار | واحد | شماره تجهیز | شرح | [5 empty] | ردیف
7907571 | 158151.42 |  | 87570 |  | کد 591741 - ردیف 3 |  | 50 | M2 |  | سند بلاست بدنه خارجی مخازن و سقف ثابت | [5 empty] | 3.3.8
0 | 0 |  |  |  | کد 591741 - ردیف 4 |  | 0 | M2 |  | اضافه بهای سند بلاست خارجی بابت ارتفاع بیش از 5 متر | [5 empty] | 3.3.9
7907571 | 158151.42 |  | 87570 |  | کد 591741 - ردیف 3 |  | 50 | M2 |  | سند بلاست داخل مخزن | [5 empty] | 3.3.10
0 | 0 |  |  |  | کد 591741 - ردیف 4 |  | 0 | M2 |  | اضافه بهای سند بلاست داخلی بابت ارتفاع بیش از 5 متر | [5 empty] | 3.3.11
3044916 | 30449.16 |  | 16860 |  | کد 591742 - ردیف 2 |  | 100 | M2 |  | رنگ امیزی سطوح داخل و خارج مخزن | [5 empty] | 3.3.12
0 | 0 |  |  |  | کد 591742 - ردیف 3 |  | 0 | M2 |  | اضافه بهای رنگ امیزی بابت ارتفاع بیش از 5 متر | [5 empty] | 3.3.13
4777773 | 95555.46 |  | 52910 |  | کد 591731- ردیف 3 |  | 50 | M2 |  | مصالح رنگ خارجی پرایمر | [5 empty] | 3.3.14
1232595 | 24651.9 |  | 13650 |  | کد 591731- ردیف 12 |  | 50 | M2 |  | مصالح رنگ خارجی بدنه نهایی و میانی | [5 empty] | 3.3.15
45150000 | 903000 |  | 500000 |  | خارج از فهرست بها |  | 50 | M2 |  | مصالح پوشش داخلی | [5 empty] | 3.3.16
650051.64 | 30954.84 |  | 17140 |  | کد591901-ردیف 1 |  | 21 | M3 |  | تست هیدرواستاتیک | [5 empty] | 3.3.17
1587474 | 5291.58 |  | 2930 |  | کد591921 |  | 300 | CM |  | آزمایش پرتو نگاری | [5 empty] | 3.3.18
1213748694.69 | [8 empty] | TK-132 | Skimmer نصب و اجرای مخزن | [5 empty] | 3.4
28145426.4 | 469090.44 |  | 259740 |  | کد 591301 - ردیف 1 |  | 60 | Ton |  | تخلیه ، بار اندازی و صفافی مصالح | [5 empty] | 3.4.1
117613537.65 | 15681805.02 |  | 8683170 |  | کد 591302 - ردیف 1 |  | 7.5 | Ton |  | نصب و جوشکاری کف مخزن | [5 empty] | 3.4.2
287254503.9 | 22096500.3 |  | 12235050 |  | کد 591303 - ردیف 1 |  | 13 | Ton |  | نصب و جوشکاری بدنه مخزن | [5 empty] | 3.4.3
155055647.04 | 19381955.88 |  | 10731980 |  | کد 591304 - ردیف 1 |  | 8 | Ton |  | نصب و جوشکاری سقف ثابت مخزن | [5 empty] | 3.4.4

## INS-TANK-A (5)
Basic Design Study and FEED Package Preparation for Construct New KOOPAL (ASMARI & BANGESTAN) Desalting Unit
Hirgan Energy Eng. Co. | [11 empty] | NISOC
Project No.: 53-51-91215 |  | Document Title : MECH. BASIC DESIGN MTO & COST ESTIMATION REPORT | [9 empty] | Contract No.: 53-73-1264
Consult. Proj. No.: 9104 |  | Proj. |  | Loc. |  | Disc. | Type |  | Seq. |  | Rev. | Page No: | 75 | of | 109
|  | 91215 |  | KPL |  | ME | RE |  | 476 |  | R03
برآورد اجراو نصب تجهیزات مکانیک بر اساس فهرست بهای اختصاصی تاسیسات نفت و گاز، رشته نصب واحدهای بهره برداری نفت و گاز -1393
ASMARI TRAIN
هزینه تمام شده مطابق فهرست بها (ریال) | بهای واحد بــها با اعمال ضریب (ریال) * |  | بهای واحد بــها بدون اعمال ضریب (ریال) |  | ردیف فهرست بهای نفت سال 93 |  | مقدار | واحد | شماره تجهیز | شرح | [5 empty] | ردیف
49953960 | 24976980 |  | 13830000 |  | کد 591308 |  | 2 | Ton |  | نصب و جوشکاری سازه سقف ثابت مخزن | [5 empty] | 3.4.5
82949.58 | 27649.86 |  | 15310 |  | کد 591307 |  | 3 | Kg |  | نصب و جوشکاری پله بدنه | [5 empty] | 3.4.6
13180188 | 131801.88 |  | 72980 |  | کد 591741 - ردیف 1 |  | 100 | M2 |  | سند بلاست کف مخازن سقف ثابت | [5 empty] | 3.4.7
47445426 | 158151.42 |  | 87570 |  | کد 591741 - ردیف 3 |  | 300 | M2 |  | سند بلاست بدنه خارجی مخازن و سقف ثابت | [5 empty] | 3.4.8
0 | 0 |  |  |  | کد 591741 - ردیف 4 |  | 0 | M2 |  | اضافه بهای سند بلاست خارجی بابت ارتفاع بیش از 5 متر | [5 empty] | 3.4.9
47445426 | 158151.42 |  | 87570 |  | کد 591741 - ردیف 3 |  | 300 | M2 |  | سند بلاست داخل مخزن | [5 empty] | 3.4.10
0 | 0 |  |  |  | کد 591741 - ردیف 4 |  | 0 | M2 |  | اضافه بهای سند بلاست داخلی بابت ارتفاع بیش از 5 متر | [5 empty] | 3.4.11
24359328 | 30449.16 |  | 16860 |  | کد 591742 - ردیف 2 |  | 800 | M2 |  | رنگ امیزی سطوح داخل و خارج مخزن | [5 empty] | 3.4.12
0 | 0 |  |  |  | کد 591742 - ردیف 3 |  | 0 | M2 |  | اضافه بهای رنگ امیزی بابت ارتفاع بیش از 5 متر | [5 empty] | 3.4.13
38222184 | 95555.46 |  | 52910 |  | کد 591731- ردیف 3 |  | 400 | M2 |  | مصالح رنگ خارجی پرایمر | [5 empty] | 3.4.14
9860760 | 24651.9 |  | 13650 |  | کد 591731- ردیف 12 |  | 400 | M2 |  | مصالح رنگ خارجی بدنه نهایی و میانی | [5 empty] | 3.4.15
270900000 | 903000 |  | 500000 |  | خارج از فهرست بها |  | 300 | M2 |  | مصالح پوشش داخلی | [5 empty] | 3.4.16
12165252.12 | 30954.84 |  | 17140 |  | کد591901-ردیف 1 |  | 393 | M3 |  | تست هیدرواستاتیک | [5 empty] | 3.4.17
3704106 | 5291.58 |  | 2930 |  | کد591921 |  | 700 | CM |  | آزمایش پرتو نگاری | [5 empty] | 3.4.18
108360000 | 54180 |  | 30000 |  | خارج از فهرست بها |  | 2000 | Kg |  | نصب اجزا داخلی | [5 empty] | 3.4.19

## INS-TANK-A (6)
Basic Design Study and FEED Package Preparation for Construct New KOOPAL (ASMARI & BANGESTAN) Desalting Unit
Hirgan Energy Eng. Co. | [11 empty] | NISOC
Project No.: 53-51-91215 |  | Document Title : MECH. BASIC DESIGN MTO & COST ESTIMATION REPORT | [9 empty] | Contract No.: 53-73-1264
Consult. Proj. No.: 9104 |  | Proj. |  | Loc. |  | Disc. | Type |  | Seq. |  | Rev. | Page No: | 76 | of | 109
|  | 91215 |  | KPL |  | ME | RE |  | 476 |  | R03
برآورد اجراو نصب تجهیزات مکانیک بر اساس فهرست بهای اختصاصی تاسیسات نفت و گاز، رشته نصب واحدهای بهره برداری نفت و گاز -1393
ASMARI TRAIN
هزینه تمام شده مطابق فهرست بها (ریال) | بهای واحد بــها با اعمال ضریب (ریال) * |  | بهای واحد بــها بدون اعمال ضریب (ریال) |  | ردیف فهرست بهای نفت سال 93 |  | مقدار | واحد | شماره تجهیز | شرح | [5 empty] | ردیف
1428236090.4 | [8 empty] | TK-133 | Disposal نصب و اجرای مخزن | [5 empty] | 3.5
32836330.8 | 469090.44 |  | 259740 |  | کد 591301 - ردیف 1 |  | 70 | Ton |  | تخلیه ، بار اندازی و صفافی مصالح | [5 empty] | 3.5.1
78409025.1 | 15681805.02 |  | 8683170 |  | کد 591302 - ردیف 1 |  | 5 | Ton |  | نصب و جوشکاری کف مخزن | [5 empty] | 3.5.2
618702008.4 | 22096500.3 |  | 12235050 |  | کد 591303 - ردیف 1 |  | 28 | Ton |  | نصب و جوشکاری بدنه مخزن | [5 empty] | 3.5.3
77527823.52 | 19381955.88 |  | 10731980 |  | کد 591304 - ردیف 1 |  | 4 | Ton |  | نصب و جوشکاری سقف ثابت مخزن | [5 empty] | 3.5.4
24976980 | 24976980 |  | 13830000 |  | کد 591308 |  | 1 | Ton |  | نصب و جوشکاری سازه سقف ثابت مخزن | [5 empty] | 3.5.5
138249.3 | 27649.86 |  | 15310 |  | کد 591307 |  | 5 | Kg |  | نصب و جوشکاری پله بدنه | [5 empty] | 3.5.6
6590094 | 131801.88 |  | 72980 |  | کد 591741 - ردیف 1 |  | 50 | M2 |  | سند بلاست کف مخازن سقف ثابت | [5 empty] | 3.5.7
50608454.4 | 158151.42 |  | 87570 |  | کد 591741 - ردیف 3 |  | 320 | M2 |  | سند بلاست بدنه خارجی مخازن و سقف ثابت | [5 empty] | 3.5.8
2373084 | 19775.7 |  | 10950 |  | کد 591741 - ردیف 4 |  | 120 | M2 |  | اضافه بهای سند بلاست خارجی بابت ارتفاع بیش از 5 متر | [5 empty] | 3.5.9
63260568 | 158151.42 |  | 87570 |  | کد 591741 - ردیف 3 |  | 400 | M2 |  | سند بلاست داخل مخزن | [5 empty] | 3.5.10
2373084 | 19775.7 |  | 10950 |  | کد 591741 - ردیف 4 |  | 120 | M2 |  | اضافه بهای سند بلاست داخلی بابت ارتفاع بیش از 5 متر | [5 empty] | 3.5.11
27404244 | 30449.16 |  | 16860 |  | کد 591742 - ردیف 2 |  | 900 | M2 |  | رنگ امیزی سطوح داخل و خارج مخزن | [5 empty] | 3.5.12
901555.2 | 3756.48 |  | 2080 |  | کد 591742 - ردیف 3 |  | 240 | M2 |  | اضافه بهای رنگ امیزی بابت ارتفاع بیش از 5 متر | [5 empty] | 3.5.13
47777730 | 95555.46 |  | 52910 |  | کد 591731- ردیف 3 |  | 500 | M2 |  | مصالح رنگ خارجی پرایمر | [5 empty] | 3.5.14
12325950 | 24651.9 |  | 13650 |  | کد 591731- ردیف 12 |  | 500 | M2 |  | مصالح رنگ خارجی بدنه نهایی و میانی | [5 empty] | 3.5.15

## INS-TANK-A (7)
Basic Design Study and FEED Package Preparation for Construct New KOOPAL (ASMARI & BANGESTAN) Desalting Unit
Hirgan Energy Eng. Co. | [11 empty] | NISOC
Project No.: 53-51-91215 |  | Document Title : MECH. BASIC DESIGN MTO & COST ESTIMATION REPORT | [9 empty] | Contract No.: 53-73-1264
Consult. Proj. No.: 9104 |  | Proj. |  | Loc. |  | Disc. | Type |  | Seq. |  | Rev. | Page No: | 77 | of | 109
|  | 91215 |  | KPL |  | ME | RE |  | 476 |  | R03
برآورد اجراو نصب تجهیزات مکانیک بر اساس فهرست بهای اختصاصی تاسیسات نفت و گاز، رشته نصب واحدهای بهره برداری نفت و گاز -1393
ASMARI TRAIN
هزینه تمام شده مطابق فهرست بها (ریال) | بهای واحد بــها با اعمال ضریب (ریال) * |  | بهای واحد بــها بدون اعمال ضریب (ریال) |  | ردیف فهرست بهای نفت سال 93 |  | مقدار | واحد | شماره تجهیز | شرح | [5 empty] | ردیف
361200000 | 903000 |  | 500000 |  | خارج از فهرست بها |  | 400 | M2 |  | مصالح پوشش داخلی | [5 empty] | 3.5.16
15539329.68 | 30954.84 |  | 17140 |  | کد591901-ردیف 1 |  | 502 | M3 |  | تست هیدرواستاتیک | [5 empty] | 3.5.17
5291580 | 5291.58 |  | 2930 |  | کد591921 |  | 1000 | CM |  | آزمایش پرتو نگاری | [5 empty] | 3.5.18
1258521574.8 | [8 empty] | TK-151 | Dilution Water نصب و اجرای مخزن | [5 empty] | 3.6
32836330.8 | 469090.44 |  | 259740 |  | کد 591301 - ردیف 1 |  | 70 | Ton |  | تخلیه ، بار اندازی و صفافی مصالح | [5 empty] | 3.6.1
78409025.1 | 15681805.02 |  | 8683170 |  | کد 591302 - ردیف 1 |  | 5 | Ton |  | نصب و جوشکاری کف مخزن | [5 empty] | 3.6.2
618702008.4 | 22096500.3 |  | 12235050 |  | کد 591303 - ردیف 1 |  | 28 | Ton |  | نصب و جوشکاری بدنه مخزن | [5 empty] | 3.6.3
77527823.52 | 19381955.88 |  | 10731980 |  | کد 591304 - ردیف 1 |  | 4 | Ton |  | نصب و جوشکاری سقف ثابت مخزن | [5 empty] | 3.6.4
24976980 | 24976980 |  | 13830000 |  | کد 591308 |  | 1 | Ton |  | نصب و جوشکاری سازه سقف ثابت مخزن | [5 empty] | 3.6.5
138249.3 | 27649.86 |  | 15310 |  | کد 591307 |  | 5 | Kg |  | نصب و جوشکاری پله بدنه | [5 empty] | 3.6.6
15816225.6 | 131801.88 |  | 72980 |  | کد 591741 - ردیف 1 |  | 120 | M2 |  | سند بلاست کف مخازن سقف ثابت | [5 empty] | 3.6.7
50608454.4 | 158151.42 |  | 87570 |  | کد 591741 - ردیف 3 |  | 320 | M2 |  | سند بلاست بدنه خارجی مخازن و سقف ثابت | [5 empty] | 3.6.8
2373084 | 19775.7 |  | 10950 |  | کد 591741 - ردیف 4 |  | 120 | M2 |  | اضافه بهای سند بلاست خارجی بابت ارتفاع بیش از 5 متر | [5 empty] | 3.6.9
63260568 | 158151.42 |  | 87570 |  | کد 591741 - ردیف 3 |  | 400 | M2 |  | سند بلاست داخل مخزن | [5 empty] | 3.6.10
4746168 | 19775.7 |  | 10950 |  | کد 591741 - ردیف 4 |  | 240 | M2 |  | اضافه بهای سند بلاست داخلی بابت ارتفاع بیش از 5 متر | [5 empty] | 3.6.11
27404244 | 30449.16 |  | 16860 |  | کد 591742 - ردیف 2 |  | 900 | M2 |  | رنگ امیزی سطوح داخل و خارج مخزن | [5 empty] | 3.6.12

## INS-TANK-A (8)
Basic Design Study and FEED Package Preparation for Construct New KOOPAL (ASMARI & BANGESTAN) Desalting Unit
Hirgan Energy Eng. Co. | [11 empty] | NISOC
Project No.: 53-51-91215 |  | Document Title : MECH. BASIC DESIGN MTO & COST ESTIMATION REPORT | [9 empty] | Contract No.: 53-73-1264
Consult. Proj. No.: 9104 |  | Proj. |  | Loc. |  | Disc. | Type |  | Seq. |  | Rev. | Page No: | 78 | of | 109
|  | 91215 |  | KPL |  | ME | RE |  | 476 |  | R03
برآورد اجراو نصب تجهیزات مکانیک بر اساس فهرست بهای اختصاصی تاسیسات نفت و گاز، رشته نصب واحدهای بهره برداری نفت و گاز -1393
ASMARI TRAIN
هزینه تمام شده مطابق فهرست بها (ریال) | بهای واحد بــها با اعمال ضریب (ریال) * |  | بهای واحد بــها بدون اعمال ضریب (ریال) |  | ردیف فهرست بهای نفت سال 93 |  | مقدار | واحد | شماره تجهیز | شرح | [5 empty] | ردیف
187824 | 3756.48 |  | 2080 |  | کد 591742 - ردیف 3 |  | 50 | M2 |  | اضافه بهای رنگ امیزی بابت ارتفاع بیش از 5 متر | [5 empty] | 3.6.13
47777730 | 95555.46 |  | 52910 |  | کد 591731- ردیف 3 |  | 500 | M2 |  | مصالح رنگ خارجی پرایمر | [5 empty] | 3.6.14
12325950 | 24651.9 |  | 13650 |  | کد 591731- ردیف 12 |  | 500 | M2 |  | مصالح رنگ خارجی بدنه نهایی و میانی | [5 empty] | 3.6.15
180600000 | 451500 |  | 250000 |  | خارج از فهرست بها |  | 400 | M2 |  | مصالح پوشش داخلی | [5 empty] | 3.6.16
15539329.68 | 30954.84 |  | 17140 |  | کد591901ردیف 1 |  | 502 | M3 |  | تست هیدرواستاتیک | [5 empty] | 3.6.17
5291580 | 5291.58 |  | 2930 |  | کد591921 |  | 1000 | CM |  | آزمایش پرتو نگاری | [5 empty] | 3.6.18

## INS-TANK-B (1)
Basic Design Study and FEED Package Preparation for Construct New KOOPAL (ASMARI & BANGESTAN) Desalting Unit
Hirgan Energy Eng. Co. | [11 empty] | NISOC
Project No.: 53-51-91215 |  | Document Title : MECH. BASIC DESIGN MTO & COST ESTIMATION REPORT | [9 empty] | Contract No.: 53-73-1264
Consult. Proj. No.: 9104 |  | Proj. |  | Loc. |  | Disc. | Type |  | Seq. |  | Rev. | Page No: | 79 | of | 109
|  | 91215 |  | KPL |  | ME | RE |  | 476 |  | R03
برآورد اجراو نصب تجهیزات مکانیک بر اساس فهرست بهای اختصاصی تاسیسات نفت و گاز، رشته نصب واحدهای بهره برداری نفت و گاز -1393
BANGESTAN TRAIN
هزینه تمام شده مطابق فهرست بها (ریال) | بهای واحد بــها با اعمال ضریب (ریال) * |  | بهای واحد بــها بدون اعمال ضریب (ریال) |  | ردیف فهرست بهای نفت سال 93 |  | مقدار | واحد | شماره تجهیز | شرح | [5 empty] | ردیف
18336989998.152 | [9 empty] | نصب مخازن ذخیره (اتمسفریک و کم فشار) | [5 empty] | 3
5708906434.56 | [8 empty] | TK-121 | Gunbarrel نصب و اجرای مخزن | [5 empty] | 3.1
117272610 | 469090.44 |  | 259740 |  | کد 591301 - ردیف 1 |  | 250 | Ton |  | تخلیه ، بار اندازی و صفافی مصالح | [5 empty] | 3.1.1
454772345.58 | 15681805.02 |  | 8683170 |  | کد 591302 - ردیف 1 |  | 29 | Ton |  | نصب و جوشکاری کف مخزن | [5 empty] | 3.1.2
2298036031.2 | 22096500.3 |  | 12235050 |  | کد 591303 - ردیف 1 |  | 104 | Ton |  | نصب و جوشکاری بدنه مخزن | [5 empty] | 3.1.3
600840632.28 | 19381955.88 |  | 10731980 |  | کد 591304 - ردیف 1 |  | 31 | Ton |  | نصب و جوشکاری سقف ثابت مخزن | [5 empty] | 3.1.4
149861880 | 24976980 |  | 13830000 |  | کد 591308 |  | 6 | Ton |  | نصب و جوشکاری سازه سقف ثابت مخزن | [5 empty] | 3.1.5
552997.2 | 27649.86 |  | 15310 |  | کد 591307 |  | 20 | Kg |  | نصب و جوشکاری پله بدنه | [5 empty] | 3.1.6
42176601.6 | 131801.88 |  | 72980 |  | کد 591741 - ردیف 1 |  | 320 | M2 |  | سند بلاست کف مخازن سقف ثابت | [5 empty] | 3.1.7
211132145.7 | 158151.42 |  | 87570 |  | کد 591741 - ردیف 3 |  | 1335 | M2 |  | سند بلاست بدنه خارجی مخازن و سقف ثابت | [5 empty] | 3.1.8
21753270 | 19775.7 |  | 10950 |  | کد 591741 - ردیف 4 |  | 1100 | M2 |  | اضافه بهای سند بلاست خارجی بابت ارتفاع بیش از 5 متر | [5 empty] | 3.1.9
260949843 | 158151.42 |  | 87570 |  | کد 591741 - ردیف 3 |  | 1650 | M2 |  | سند بلاست داخل مخزن | [5 empty] | 3.1.10
21753270 | 19775.7 |  | 10950 |  | کد 591741 - ردیف 4 |  | 1100 | M2 |  | اضافه بهای سند بلاست داخلی بابت ارتفاع بیش از 5 متر | [5 empty] | 3.1.11
91347480 | 30449.16 |  | 16860 |  | کد 591742 - ردیف 2 |  | 3000 | M2 |  | رنگ امیزی سطوح داخل و خارج مخزن | [5 empty] | 3.1.12
8264256 | 3756.48 |  | 2080 |  | کد 591742 - ردیف 3 |  | 2200 | M2 |  | اضافه بهای رنگ امیزی بابت ارتفاع بیش از 5 متر | [5 empty] | 3.1.13
127566539.1 | 95555.46 |  | 52910 |  | کد 591731- ردیف 3 |  | 1335 | M2 |  | مصالح رنگ خارجی پرایمر | [5 empty] | 3.1.14

## INS-TANK-B (2)
Basic Design Study and FEED Package Preparation for Construct New KOOPAL (ASMARI & BANGESTAN) Desalting Unit
Hirgan Energy Eng. Co. | [11 empty] | NISOC
Project No.: 53-51-91215 |  | Document Title : MECH. BASIC DESIGN MTO & COST ESTIMATION REPORT | [9 empty] | Contract No.: 53-73-1264
Consult. Proj. No.: 9104 |  | Proj. |  | Loc. |  | Disc. | Type |  | Seq. |  | Rev. | Page No: | 80 | of | 109
|  | 91215 |  | KPL |  | ME | RE |  | 476 |  | R03
برآورد اجراو نصب تجهیزات مکانیک بر اساس فهرست بهای اختصاصی تاسیسات نفت و گاز، رشته نصب واحدهای بهره برداری نفت و گاز -1393
BANGESTAN TRAIN
هزینه تمام شده مطابق فهرست بها (ریال) | بهای واحد بــها با اعمال ضریب (ریال) * |  | بهای واحد بــها بدون اعمال ضریب (ریال) |  | ردیف فهرست بهای نفت سال 93 |  | مقدار | واحد | شماره تجهیز | شرح | [5 empty] | ردیف
32910286.5 | 24651.9 |  | 13650 |  | کد 591731- ردیف 12 |  | 1335 | M2 |  | مصالح رنگ خارجی بدنه نهایی و میانی | [5 empty] | 3.1.15
893970000 | 541800 |  | 300000 |  | خارج از فهرست بها |  | 1650 | M2 |  | مصالح پوشش داخلی | [5 empty] | 3.1.16
145797296.4 | 30954.84 |  | 17140 |  | کد591901ردیف 1 |  | 4710 | M3 |  | تست هیدرواستاتیک | [5 empty] | 3.1.17
13228950 | 5291.58 |  | 2930 |  | کد591921 |  | 2500 | CM |  | آزمایش پرتو نگاری | [5 empty] | 3.1.18
216720000 | 54180 |  | 30000 |  | خارج از فهرست بها |  | 4000 | Kg |  | نصب اجزا داخلی | [5 empty] | 3.1.19
1817943014.79 | [8 empty] | TK-122 | Surge نصب و اجرای مخزن | [5 empty] | 3.2
37527235.2 | 469090.44 |  | 259740 |  | کد 591301 - ردیف 1 |  | 80 | Ton |  | تخلیه ، بار اندازی و صفافی مصالح | [5 empty] | 3.2.1
125454440.16 | 15681805.02 |  | 8683170 |  | کد 591302 - ردیف 1 |  | 8 | Ton |  | نصب و جوشکاری کف مخزن | [5 empty] | 3.2.2
928053012.6 | 22096500.3 |  | 12235050 |  | کد 591303 - ردیف 1 |  | 42 | Ton |  | نصب و جوشکاری بدنه مخزن | [5 empty] | 3.2.3
135673691.16 | 19381955.88 |  | 10731980 |  | کد 591304 - ردیف 1 |  | 7 | Ton |  | نصب و جوشکاری سقف ثابت مخزن | [5 empty] | 3.2.4
31221225 | 24976980 |  | 13830000 |  | کد 591308 |  | 1.25 | Ton |  | نصب و جوشکاری سازه سقف ثابت مخزن | [5 empty] | 3.2.5
207373.95 | 27649.86 |  | 15310 |  | کد 591307 |  | 7.5 | Kg |  | نصب و جوشکاری پله بدنه | [5 empty] | 3.2.6
10544150.4 | 131801.88 |  | 72980 |  | کد 591741 - ردیف 1 |  | 80 | M2 |  | سند بلاست کف مخازن سقف ثابت | [5 empty] | 3.2.7
75912681.6 | 158151.42 |  | 87570 |  | کد 591741 - ردیف 3 |  | 480 | M2 |  | سند بلاست بدنه خارجی مخازن و سقف ثابت | [5 empty] | 3.2.8
5734953 | 19775.7 |  | 10950 |  | کد 591741 - ردیف 4 |  | 290 | M2 |  | اضافه بهای سند بلاست خارجی بابت ارتفاع بیش از 5 متر | [5 empty] | 3.2.9
88564795.2 | 158151.42 |  | 87570 |  | کد 591741 - ردیف 3 |  | 560 | M2 |  | سند بلاست داخل مخزن | [5 empty] | 3.2.10

## INS-TANK-B (3)
Basic Design Study and FEED Package Preparation for Construct New KOOPAL (ASMARI & BANGESTAN) Desalting Unit
Hirgan Energy Eng. Co. | [11 empty] | NISOC
Project No.: 53-51-91215 |  | Document Title : MECH. BASIC DESIGN MTO & COST ESTIMATION REPORT | [9 empty] | Contract No.: 53-73-1264
Consult. Proj. No.: 9104 |  | Proj. |  | Loc. |  | Disc. | Type |  | Seq. |  | Rev. | Page No: | 81 | of | 109
|  | 91215 |  | KPL |  | ME | RE |  | 476 |  | R03
برآورد اجراو نصب تجهیزات مکانیک بر اساس فهرست بهای اختصاصی تاسیسات نفت و گاز، رشته نصب واحدهای بهره برداری نفت و گاز -1393
BANGESTAN TRAIN
هزینه تمام شده مطابق فهرست بها (ریال) | بهای واحد بــها با اعمال ضریب (ریال) * |  | بهای واحد بــها بدون اعمال ضریب (ریال) |  | ردیف فهرست بهای نفت سال 93 |  | مقدار | واحد | شماره تجهیز | شرح | [5 empty] | ردیف
5734953 | 19775.7 |  | 10950 |  | کد 591741 - ردیف 4 |  | 290 | M2 |  | اضافه بهای سند بلاست داخلی بابت ارتفاع بیش از 5 متر | [5 empty] | 3.2.11
31971618 | 30449.16 |  | 16860 |  | کد 591742 - ردیف 2 |  | 1050 | M2 |  | رنگ امیزی سطوح داخل و خارج مخزن | [5 empty] | 3.2.12
2178758.4 | 3756.48 |  | 2080 |  | کد 591742 - ردیف 3 |  | 580 | M2 |  | اضافه بهای رنگ امیزی بابت ارتفاع بیش از 5 متر | [5 empty] | 3.2.13
45866620.8 | 95555.46 |  | 52910 |  | کد 591731- ردیف 3 |  | 480 | M2 |  | مصالح رنگ خارجی پرایمر | [5 empty] | 3.2.14
11832912 | 24651.9 |  | 13650 |  | کد 591731- ردیف 12 |  | 480 | M2 |  | مصالح رنگ خارجی بدنه نهایی و میانی | [5 empty] | 3.2.15
252840000 | 451500 |  | 250000 |  | خارج از فهرست بها |  | 560 | M2 |  | مصالح پوشش داخلی | [5 empty] | 3.2.16
20687224.32 | 21960.96 |  | 12160 |  | کد591901ردیف 2 |  | 942 | M3 |  | تست هیدرواستاتیک | [5 empty] | 3.2.17
7937370 | 5291.58 |  | 2930 |  | کد591921 |  | 1500 | CM |  | آزمایش پرتو نگاری | [5 empty] | 3.2.18
6757257468.36 | [8 empty] | TK-123 | Off-Spec نصب و اجرای مخزن | [5 empty] | 3.3
164181654 | 469090.44 |  | 259740 |  | کد 591301 - ردیف 1 |  | 350 | Ton |  | تخلیه ، بار اندازی و صفافی مصالح | [5 empty] | 3.3.1
595908590.76 | 15681805.02 |  | 8683170 |  | کد 591302 - ردیف 1 |  | 38 | Ton |  | نصب و جوشکاری کف مخزن | [5 empty] | 3.3.2
2762062537.5 | 22096500.3 |  | 12235050 |  | کد 591303 - ردیف 1 |  | 125 | Ton |  | نصب و جوشکاری بدنه مخزن | [5 empty] | 3.3.3
872188014.6 | 19381955.88 |  | 10731980 |  | کد 591304 - ردیف 1 |  | 45 | Ton |  | نصب و جوشکاری سقف ثابت مخزن | [5 empty] | 3.3.4
224792820 | 24976980 |  | 13830000 |  | کد 591308 |  | 9 | Ton |  | نصب و جوشکاری سازه سقف ثابت مخزن | [5 empty] | 3.3.5
414747.9 | 27649.86 |  | 15310 |  | کد 591307 |  | 15 | Kg |  | نصب و جوشکاری پله بدنه | [5 empty] | 3.3.6
52720752 | 131801.88 |  | 72980 |  | کد 591741 - ردیف 1 |  | 400 | M2 |  | سند بلاست کف مخازن سقف ثابت | [5 empty] | 3.3.7

## INS-TANK-B (4)
Basic Design Study and FEED Package Preparation for Construct New KOOPAL (ASMARI & BANGESTAN) Desalting Unit
Hirgan Energy Eng. Co. | [11 empty] | NISOC
Project No.: 53-51-91215 |  | Document Title : MECH. BASIC DESIGN MTO & COST ESTIMATION REPORT | [9 empty] | Contract No.: 53-73-1264
Consult. Proj. No.: 9104 |  | Proj. |  | Loc. |  | Disc. | Type |  | Seq. |  | Rev. | Page No: | 82 | of | 109
|  | 91215 |  | KPL |  | ME | RE |  | 476 |  | R03
برآورد اجراو نصب تجهیزات مکانیک بر اساس فهرست بهای اختصاصی تاسیسات نفت و گاز، رشته نصب واحدهای بهره برداری نفت و گاز -1393
BANGESTAN TRAIN
هزینه تمام شده مطابق فهرست بها (ریال) | بهای واحد بــها با اعمال ضریب (ریال) * |  | بهای واحد بــها بدون اعمال ضریب (ریال) |  | ردیف فهرست بهای نفت سال 93 |  | مقدار | واحد | شماره تجهیز | شرح | [5 empty] | ردیف
237227130 | 158151.42 |  | 87570 |  | کد 591741 - ردیف 3 |  | 1500 | M2 |  | سند بلاست بدنه خارجی مخازن و سقف ثابت | [5 empty] | 3.3.8
17798130 | 19775.7 |  | 10950 |  | کد 591741 - ردیف 4 |  | 900 | M2 |  | اضافه بهای سند بلاست خارجی بابت ارتفاع بیش از 5 متر | [5 empty] | 3.3.9
316302840 | 158151.42 |  | 87570 |  | کد 591741 - ردیف 3 |  | 2000 | M2 |  | سند بلاست داخل مخزن | [5 empty] | 3.3.10
17798130 | 19775.7 |  | 10950 |  | کد 591741 - ردیف 4 |  | 900 | M2 |  | اضافه بهای سند بلاست داخلی بابت ارتفاع بیش از 5 متر | [5 empty] | 3.3.11
137021220 | 30449.16 |  | 16860 |  | کد 591742 - ردیف 2 |  | 4500 | M2 |  | رنگ امیزی سطوح داخل و خارج مخزن | [5 empty] | 3.3.12
6761664 | 3756.48 |  | 2080 |  | کد 591742 - ردیف 3 |  | 1800 | M2 |  | اضافه بهای رنگ امیزی بابت ارتفاع بیش از 5 متر | [5 empty] | 3.3.13
238888650 | 95555.46 |  | 52910 |  | کد 591731- ردیف 3 |  | 2500 | M2 |  | مصالح رنگ خارجی پرایمر | [5 empty] | 3.3.14
61629750 | 24651.9 |  | 13650 |  | کد 591731- ردیف 12 |  | 2500 | M2 |  | مصالح رنگ خارجی بدنه نهایی و میانی | [5 empty] | 3.3.15
903000000 | 451500 |  | 250000 |  | خارج از فهرست بها |  | 2000 | M2 |  | مصالح پوشش داخلی | [5 empty] | 3.3.16
122102937.6 | 21960.96 |  | 12160 |  | کد591901ردیف 2 |  | 5560 | M3 |  | تست هیدرواستاتیک | [5 empty] | 3.3.17
26457900 | 5291.58 |  | 2930 |  | کد591921 |  | 5000 | CM |  | آزمایش پرتو نگاری | [5 empty] | 3.3.18
152376720.552 | [8 empty] | TK-141 | Dirty Oil نصب و اجرای مخزن | [5 empty] | 3.4
2345452.2 | 469090.44 |  | 259740 |  | کد 591301 - ردیف 1 |  | 5 | Ton |  | تخلیه ، بار اندازی و صفافی مصالح | [5 empty] | 3.4.1
9409083.012 | 15681805.02 |  | 8683170 |  | کد 591302 - ردیف 1 |  | 0.6 | Ton |  | نصب و جوشکاری کف مخزن | [5 empty] | 3.4.2
44193000.6 | 22096500.3 |  | 12235050 |  | کد 591303 - ردیف 1 |  | 2 | Ton |  | نصب و جوشکاری بدنه مخزن | [5 empty] | 3.4.3
9690977.94 | 19381955.88 |  | 10731980 |  | کد 591304 - ردیف 1 |  | 0.5 | Ton |  | نصب و جوشکاری سقف ثابت مخزن | [5 empty] | 3.4.4

## INS-TANK-B (5)
Basic Design Study and FEED Package Preparation for Construct New KOOPAL (ASMARI & BANGESTAN) Desalting Unit
Hirgan Energy Eng. Co. | [11 empty] | NISOC
Project No.: 53-51-91215 |  | Document Title : MECH. BASIC DESIGN MTO & COST ESTIMATION REPORT | [9 empty] | Contract No.: 53-73-1264
Consult. Proj. No.: 9104 |  | Proj. |  | Loc. |  | Disc. | Type |  | Seq. |  | Rev. | Page No: | 83 | of | 109
|  | 91215 |  | KPL |  | ME | RE |  | 476 |  | R03
برآورد اجراو نصب تجهیزات مکانیک بر اساس فهرست بهای اختصاصی تاسیسات نفت و گاز، رشته نصب واحدهای بهره برداری نفت و گاز -1393
BANGESTAN TRAIN
هزینه تمام شده مطابق فهرست بها (ریال) | بهای واحد بــها با اعمال ضریب (ریال) * |  | بهای واحد بــها بدون اعمال ضریب (ریال) |  | ردیف فهرست بهای نفت سال 93 |  | مقدار | واحد | شماره تجهیز | شرح | [5 empty] | ردیف
2497698 | 24976980 |  | 13830000 |  | کد 591308 |  | 0.1 | Ton |  | نصب و جوشکاری سازه سقف ثابت مخزن | [5 empty] | 3.4.5
11059944 | 27649.86 |  | 15310 |  | کد 591307 |  | 400 | Kg |  | نصب و جوشکاری پله بدنه | [5 empty] | 3.4.6
922613.16 | 131801.88 |  | 72980 |  | کد 591741 - ردیف 1 |  | 7 | M2 |  | سند بلاست کف مخازن سقف ثابت | [5 empty] | 3.4.7
7907571 | 158151.42 |  | 87570 |  | کد 591741 - ردیف 3 |  | 50 | M2 |  | سند بلاست بدنه خارجی مخازن و سقف ثابت | [5 empty] | 3.4.8
0 | 0 |  |  |  | کد 591741 - ردیف 4 |  | 0 | M2 |  | اضافه بهای سند بلاست خارجی بابت ارتفاع بیش از 5 متر | [5 empty] | 3.4.9
7907571 | 158151.42 |  | 87570 |  | کد 591741 - ردیف 3 |  | 50 | M2 |  | سند بلاست داخل مخزن | [5 empty] | 3.4.10
0 | 0 |  |  |  | کد 591741 - ردیف 4 |  | 0 | M2 |  | اضافه بهای سند بلاست داخلی بابت ارتفاع بیش از 5 متر | [5 empty] | 3.4.11
3044916 | 30449.16 |  | 16860 |  | کد 591742 - ردیف 2 |  | 100 | M2 |  | رنگ امیزی سطوح داخل و خارج مخزن | [5 empty] | 3.4.12
0 | 0 |  |  |  | کد 591742 - ردیف 3 |  | 0 | M2 |  | اضافه بهای رنگ امیزی بابت ارتفاع بیش از 5 متر | [5 empty] | 3.4.13
4777773 | 95555.46 |  | 52910 |  | کد 591731- ردیف 3 |  | 50 | M2 |  | مصالح رنگ خارجی پرایمر | [5 empty] | 3.4.14
1232595 | 24651.9 |  | 13650 |  | کد 591731- ردیف 12 |  | 50 | M2 |  | مصالح رنگ خارجی بدنه نهایی و میانی | [5 empty] | 3.4.15
45150000 | 903000 |  | 500000 |  | خارج از فهرست بها |  | 50 | M2 |  | مصالح پوشش داخلی | [5 empty] | 3.4.16
650051.64 | 30954.84 |  | 17140 |  | کد591901ردیف 1 |  | 21 | M3 |  | تست هیدرواستاتیک | [5 empty] | 3.4.17
1587474 | 5291.58 |  | 2930 |  | کد591921 |  | 300 | CM |  | آزمایش پرتو نگاری | [5 empty] | 3.4.18
1213748694.69 | [8 empty] | TK-142 | Skimmer نصب و اجرای مخزن | [5 empty] | 3.5
28145426.4 | 469090.44 |  | 259740 |  | کد 591301 - ردیف 1 |  | 60 | Ton |  | تخلیه ، بار اندازی و صفافی مصالح | [5 empty] | 3.5.1

## INS-TANK-B (6)
Basic Design Study and FEED Package Preparation for Construct New KOOPAL (ASMARI & BANGESTAN) Desalting Unit
Hirgan Energy Eng. Co. | [11 empty] | NISOC
Project No.: 53-51-91215 |  | Document Title : MECH. BASIC DESIGN MTO & COST ESTIMATION REPORT | [9 empty] | Contract No.: 53-73-1264
Consult. Proj. No.: 9104 |  | Proj. |  | Loc. |  | Disc. | Type |  | Seq. |  | Rev. | Page No: | 84 | of | 109
|  | 91215 |  | KPL |  | ME | RE |  | 476 |  | R03
برآورد اجراو نصب تجهیزات مکانیک بر اساس فهرست بهای اختصاصی تاسیسات نفت و گاز، رشته نصب واحدهای بهره برداری نفت و گاز -1393
BANGESTAN TRAIN
هزینه تمام شده مطابق فهرست بها (ریال) | بهای واحد بــها با اعمال ضریب (ریال) * |  | بهای واحد بــها بدون اعمال ضریب (ریال) |  | ردیف فهرست بهای نفت سال 93 |  | مقدار | واحد | شماره تجهیز | شرح | [5 empty] | ردیف
117613537.65 | 15681805.02 |  | 8683170 |  | کد 591302 - ردیف 1 |  | 7.5 | Ton |  | نصب و جوشکاری کف مخزن | [5 empty] | 3.5.2
287254503.9 | 22096500.3 |  | 12235050 |  | کد 591303 - ردیف 1 |  | 13 | Ton |  | نصب و جوشکاری بدنه مخزن | [5 empty] | 3.5.3
155055647.04 | 19381955.88 |  | 10731980 |  | کد 591304 - ردیف 1 |  | 8 | Ton |  | نصب و جوشکاری سقف ثابت مخزن | [5 empty] | 3.5.4
49953960 | 24976980 |  | 13830000 |  | کد 591308 |  | 2 | Ton |  | نصب و جوشکاری سازه سقف ثابت مخزن | [5 empty] | 3.5.5
82949.58 | 27649.86 |  | 15310 |  | کد 591307 |  | 3 | Kg |  | نصب و جوشکاری پله بدنه | [5 empty] | 3.5.6
13180188 | 131801.88 |  | 72980 |  | کد 591741 - ردیف 1 |  | 100 | M2 |  | سند بلاست کف مخازن سقف ثابت | [5 empty] | 3.5.7
47445426 | 158151.42 |  | 87570 |  | کد 591741 - ردیف 3 |  | 300 | M2 |  | سند بلاست بدنه خارجی مخازن و سقف ثابت | [5 empty] | 3.5.8
0 | 0 |  |  |  | کد 591741 - ردیف 4 |  | 0 | M2 |  | اضافه بهای سند بلاست خارجی بابت ارتفاع بیش از 5 متر | [5 empty] | 3.5.9
47445426 | 158151.42 |  | 87570 |  | کد 591741 - ردیف 3 |  | 300 | M2 |  | سند بلاست داخل مخزن | [5 empty] | 3.5.10
0 | 0 |  |  |  | کد 591741 - ردیف 4 |  | 0 | M2 |  | اضافه بهای سند بلاست داخلی بابت ارتفاع بیش از 5 متر | [5 empty] | 3.5.11
24359328 | 30449.16 |  | 16860 |  | کد 591742 - ردیف 2 |  | 800 | M2 |  | رنگ امیزی سطوح داخل و خارج مخزن | [5 empty] | 3.5.12
0 | 0 |  |  |  | کد 591742 - ردیف 3 |  | 0 | M2 |  | اضافه بهای رنگ امیزی بابت ارتفاع بیش از 5 متر | [5 empty] | 3.5.13
38222184 | 95555.46 |  | 52910 |  | کد 591731- ردیف 3 |  | 400 | M2 |  | مصالح رنگ خارجی پرایمر | [5 empty] | 3.5.14
9860760 | 24651.9 |  | 13650 |  | کد 591731- ردیف 12 |  | 400 | M2 |  | مصالح رنگ خارجی بدنه نهایی و میانی | [5 empty] | 3.5.15
270900000 | 903000 |  | 500000 |  | خارج از فهرست بها |  | 300 | M2 |  | مصالح پوشش داخلی | [5 empty] | 3.5.16
12165252.12 | 30954.84 |  | 17140 |  | کد591901ردیف 1 |  | 393 | M3 |  | تست هیدرواستاتیک | [5 empty] | 3.5.17

## INS-TANK-B (7)
Basic Design Study and FEED Package Preparation for Construct New KOOPAL (ASMARI & BANGESTAN) Desalting Unit
Hirgan Energy Eng. Co. | [11 empty] | NISOC
Project No.: 53-51-91215 |  | Document Title : MECH. BASIC DESIGN MTO & COST ESTIMATION REPORT | [9 empty] | Contract No.: 53-73-1264
Consult. Proj. No.: 9104 |  | Proj. |  | Loc. |  | Disc. | Type |  | Seq. |  | Rev. | Page No: | 85 | of | 109
|  | 91215 |  | KPL |  | ME | RE |  | 476 |  | R03
برآورد اجراو نصب تجهیزات مکانیک بر اساس فهرست بهای اختصاصی تاسیسات نفت و گاز، رشته نصب واحدهای بهره برداری نفت و گاز -1393
BANGESTAN TRAIN
هزینه تمام شده مطابق فهرست بها (ریال) | بهای واحد بــها با اعمال ضریب (ریال) * |  | بهای واحد بــها بدون اعمال ضریب (ریال) |  | ردیف فهرست بهای نفت سال 93 |  | مقدار | واحد | شماره تجهیز | شرح | [5 empty] | ردیف
3704106 | 5291.58 |  | 2930 |  | کد591921 |  | 700 | CM |  | آزمایش پرتو نگاری | [5 empty] | 3.5.18
108360000 | 54180 |  | 30000 |  | خارج از فهرست بها |  | 2000 | Kg |  | نصب اجزا داخلی | [5 empty] | 3.5.19
1428236090.4 | [8 empty] | TK-143 | Disposal نصب و اجرای مخزن | [5 empty] | 3.6
32836330.8 | 469090.44 |  | 259740 |  | کد 591301 - ردیف 1 |  | 70 | Ton |  | تخلیه ، بار اندازی و صفافی مصالح | [5 empty] | 3.6.1
78409025.1 | 15681805.02 |  | 8683170 |  | کد 591302 - ردیف 1 |  | 5 | Ton |  | نصب و جوشکاری کف مخزن | [5 empty] | 3.6.2
618702008.4 | 22096500.3 |  | 12235050 |  | کد 591303 - ردیف 1 |  | 28 | Ton |  | نصب و جوشکاری بدنه مخزن | [5 empty] | 3.6.3
77527823.52 | 19381955.88 |  | 10731980 |  | کد 591304 - ردیف 1 |  | 4 | Ton |  | نصب و جوشکاری سقف ثابت مخزن | [5 empty] | 3.6.4
24976980 | 24976980 |  | 13830000 |  | کد 591308 |  | 1 | Ton |  | نصب و جوشکاری سازه سقف ثابت مخزن | [5 empty] | 3.6.5
138249.3 | 27649.86 |  | 15310 |  | کد 591307 |  | 5 | Kg |  | نصب و جوشکاری پله بدنه | [5 empty] | 3.6.6
6590094 | 131801.88 |  | 72980 |  | کد 591741 - ردیف 1 |  | 50 | M2 |  | سند بلاست کف مخازن سقف ثابت | [5 empty] | 3.6.7
50608454.4 | 158151.42 |  | 87570 |  | کد 591741 - ردیف 3 |  | 320 | M2 |  | سند بلاست بدنه خارجی مخازن و سقف ثابت | [5 empty] | 3.6.8
2373084 | 19775.7 |  | 10950 |  | کد 591741 - ردیف 4 |  | 120 | M2 |  | اضافه بهای سند بلاست خارجی بابت ارتفاع بیش از 5 متر | [5 empty] | 3.6.9
63260568 | 158151.42 |  | 87570 |  | کد 591741 - ردیف 3 |  | 400 | M2 |  | سند بلاست داخل مخزن | [5 empty] | 3.6.10
2373084 | 19775.7 |  | 10950 |  | کد 591741 - ردیف 4 |  | 120 | M2 |  | اضافه بهای سند بلاست داخلی بابت ارتفاع بیش از 5 متر | [5 empty] | 3.6.11
27404244 | 30449.16 |  | 16860 |  | کد 591742 - ردیف 2 |  | 900 | M2 |  | رنگ امیزی سطوح داخل و خارج مخزن | [5 empty] | 3.6.12
901555.2 | 3756.48 |  | 2080 |  | کد 591742 - ردیف 3 |  | 240 | M2 |  | اضافه بهای رنگ امیزی بابت ارتفاع بیش از 5 متر | [5 empty] | 3.6.13

## INS-TANK-B (8)
Basic Design Study and FEED Package Preparation for Construct New KOOPAL (ASMARI & BANGESTAN) Desalting Unit
Hirgan Energy Eng. Co. | [11 empty] | NISOC
Project No.: 53-51-91215 |  | Document Title : MECH. BASIC DESIGN MTO & COST ESTIMATION REPORT | [9 empty] | Contract No.: 53-73-1264
Consult. Proj. No.: 9104 |  | Proj. |  | Loc. |  | Disc. | Type |  | Seq. |  | Rev. | Page No: | 86 | of | 109
|  | 91215 |  | KPL |  | ME | RE |  | 476 |  | R03
برآورد اجراو نصب تجهیزات مکانیک بر اساس فهرست بهای اختصاصی تاسیسات نفت و گاز، رشته نصب واحدهای بهره برداری نفت و گاز -1393
BANGESTAN TRAIN
هزینه تمام شده مطابق فهرست بها (ریال) | بهای واحد بــها با اعمال ضریب (ریال) * |  | بهای واحد بــها بدون اعمال ضریب (ریال) |  | ردیف فهرست بهای نفت سال 93 |  | مقدار | واحد | شماره تجهیز | شرح | [5 empty] | ردیف
47777730 | 95555.46 |  | 52910 |  | کد 591731- ردیف 3 |  | 500 | M2 |  | مصالح رنگ خارجی پرایمر | [5 empty] | 3.6.14
12325950 | 24651.9 |  | 13650 |  | کد 591731- ردیف 12 |  | 500 | M2 |  | مصالح رنگ خارجی بدنه نهایی و میانی | [5 empty] | 3.6.15
361200000 | 903000 |  | 500000 |  | خارج از فهرست بها |  | 400 | M2 |  | مصالح پوشش داخلی | [5 empty] | 3.6.16
15539329.68 | 30954.84 |  | 17140 |  | کد591901ردیف 1 |  | 502 | M3 |  | تست هیدرواستاتیک | [5 empty] | 3.6.17
5291580 | 5291.58 |  | 2930 |  | کد591921 |  | 1000 | CM |  | آزمایش پرتو نگاری | [5 empty] | 3.6.18
1258521574.8 | [8 empty] | TK-161 | Dilution Water نصب و اجرای مخزن | [5 empty] | 3.7
32836330.8 | 469090.44 |  | 259740 |  | کد 591301 - ردیف 1 |  | 70 | Ton |  | تخلیه ، بار اندازی و صفافی مصالح | [5 empty] | 3.7.1
78409025.1 | 15681805.02 |  | 8683170 |  | کد 591302 - ردیف 1 |  | 5 | Ton |  | نصب و جوشکاری کف مخزن | [5 empty] | 3.7.2
618702008.4 | 22096500.3 |  | 12235050 |  | کد 591303 - ردیف 1 |  | 28 | Ton |  | نصب و جوشکاری بدنه مخزن | [5 empty] | 3.7.3
77527823.52 | 19381955.88 |  | 10731980 |  | کد 591304 - ردیف 1 |  | 4 | Ton |  | نصب و جوشکاری سقف ثابت مخزن | [5 empty] | 3.7.4
24976980 | 24976980 |  | 13830000 |  | کد 591308 |  | 1 | Ton |  | نصب و جوشکاری سازه سقف ثابت مخزن | [5 empty] | 3.7.5
138249.3 | 27649.86 |  | 15310 |  | کد 591307 |  | 5 | Kg |  | نصب و جوشکاری پله بدنه | [5 empty] | 3.7.6
15816225.6 | 131801.88 |  | 72980 |  | کد 591741 - ردیف 1 |  | 120 | M2 |  | سند بلاست کف مخازن سقف ثابت | [5 empty] | 3.7.7
50608454.4 | 158151.42 |  | 87570 |  | کد 591741 - ردیف 3 |  | 320 | M2 |  | سند بلاست بدنه خارجی مخازن و سقف ثابت | [5 empty] | 3.7.8
2373084 | 19775.7 |  | 10950 |  | کد 591741 - ردیف 4 |  | 120 | M2 |  | اضافه بهای سند بلاست خارجی بابت ارتفاع بیش از 5 متر | [5 empty] | 3.7.9
63260568 | 158151.42 |  | 87570 |  | کد 591741 - ردیف 3 |  | 400 | M2 |  | سند بلاست داخل مخزن | [5 empty] | 3.7.10

## INS-TANK-B (9)
Basic Design Study and FEED Package Preparation for Construct New KOOPAL (ASMARI & BANGESTAN) Desalting Unit
Hirgan Energy Eng. Co. | [11 empty] | NISOC
Project No.: 53-51-91215 |  | Document Title : MECH. BASIC DESIGN MTO & COST ESTIMATION REPORT | [9 empty] | Contract No.: 53-73-1264
Consult. Proj. No.: 9104 |  | Proj. |  | Loc. |  | Disc. | Type |  | Seq. |  | Rev. | Page No: | 87 | of | 109
|  | 91215 |  | KPL |  | ME | RE |  | 476 |  | R03
برآورد اجراو نصب تجهیزات مکانیک بر اساس فهرست بهای اختصاصی تاسیسات نفت و گاز، رشته نصب واحدهای بهره برداری نفت و گاز -1393
BANGESTAN TRAIN
هزینه تمام شده مطابق فهرست بها (ریال) | بهای واحد بــها با اعمال ضریب (ریال) * |  | بهای واحد بــها بدون اعمال ضریب (ریال) |  | ردیف فهرست بهای نفت سال 93 |  | مقدار | واحد | شماره تجهیز | شرح | [5 empty] | ردیف
4746168 | 19775.7 |  | 10950 |  | کد 591741 - ردیف 4 |  | 240 | M2 |  | اضافه بهای سند بلاست داخلی بابت ارتفاع بیش از 5 متر | [5 empty] | 3.7.11
27404244 | 30449.16 |  | 16860 |  | کد 591742 - ردیف 2 |  | 900 | M2 |  | رنگ امیزی سطوح داخل و خارج مخزن | [5 empty] | 3.7.12
187824 | 3756.48 |  | 2080 |  | کد 591742 - ردیف 3 |  | 50 | M2 |  | اضافه بهای رنگ امیزی بابت ارتفاع بیش از 5 متر | [5 empty] | 3.7.13
47777730 | 95555.46 |  | 52910 |  | کد 591731- ردیف 3 |  | 500 | M2 |  | مصالح رنگ خارجی پرایمر | [5 empty] | 3.7.14
12325950 | 24651.9 |  | 13650 |  | کد 591731- ردیف 12 |  | 500 | M2 |  | مصالح رنگ خارجی بدنه نهایی و میانی | [5 empty] | 3.7.15
180600000 | 451500 |  | 250000 |  | خارج از فهرست بها |  | 400 | M2 |  | مصالح پوشش داخلی | [5 empty] | 3.7.16
15539329.68 | 30954.84 |  | 17140 |  | کد591901ردیف 1 |  | 502 | M3 |  | تست هیدرواستاتیک | [5 empty] | 3.7.17
5291580 | 5291.58 |  | 2930 |  | کد591921 |  | 1000 | CM |  | آزمایش پرتو نگاری | [5 empty] | 3.7.18

## INS-TANK-C (1)
Basic Design Study and FEED Package Preparation for Construct New KOOPAL (ASMARI & BANGESTAN) Desalting Unit
Hirgan Energy Eng. Co. | [11 empty] | NISOC
Project No.: 53-51-91215 |  | Document Title : MECH. BASIC DESIGN MTO & COST ESTIMATION REPORT | [9 empty] | Contract No.: 53-73-1264
Consult. Proj. No.: 9104 |  | Proj. |  | Loc. |  | Disc. | Type |  | Seq. |  | Rev. | Page No: | 88 | of | 109
|  | 91215 |  | KPL |  | ME | RE |  | 476 |  | R03
برآورد اجراو نصب تجهیزات مکانیک بر اساس فهرست بهای اختصاصی تاسیسات نفت و گاز، رشته نصب واحدهای بهره برداری نفت و گاز -1393
COMMON (ASMARI & BANGESTAN TRAINS)
هزینه تمام شده مطابق فهرست بها (ریال) | بهای واحد بــها با اعمال ضریب (ریال) * |  | بهای واحد بــها بدون اعمال ضریب (ریال) |  | ردیف فهرست بهای نفت سال 93 |  | مقدار | واحد | شماره تجهیز | شرح | [5 empty] | ردیف
4693150004.424 | [9 empty] | نصب مخازن ذخیره اتمسفریک | [5 empty] | 3
219564087.54 | [9 empty] | Elevated Potable Water نصب و اجرای مخزن | [5 empty] | 3.1
4690904.4 | 469090.44 |  | 259740 |  | کد 591301 - ردیف 1 |  | 10 | Ton |  | تخلیه ، بار اندازی و صفافی مصالح | [5 empty] | 3.1.1
28227249.036 | 15681805.02 |  | 8683170 |  | کد 591302 - ردیف 1 |  | 1.8 | Ton |  | نصب و جوشکاری کف مخزن | [5 empty] | 3.1.2
79547401.08 | 22096500.3 |  | 12235050 |  | کد 591303 - ردیف 1 |  | 3.6 | Ton |  | نصب و جوشکاری بدنه مخزن | [5 empty] | 3.1.3
34887520.584 | 19381955.88 |  | 10731980 |  | کد 591304 - ردیف 1 |  | 1.8 | Ton |  | نصب و جوشکاری سقف ثابت مخزن | [5 empty] | 3.1.4
125798.4 | 62899.2 |  | 36000 |  | کد 90501 فهرست بهای ابنیه - 1393 ** |  | 2 | Kg |  | نصب و جوشکاری سازه نگهدارنده مخزن | [5 empty] | 3.1.5
75479.04 | 62899.2 |  | 36000 |  | کد 90501 فهرست بهای ابنیه - 1393 ** |  | 1.2 | Kg |  | نصب و جوشکاری پله بدنه و سایر متعلقات | [5 empty] | 3.1.6
3954056.4 | 131801.88 |  | 72980 |  | کد 591741 - ردیف 1 |  | 30 | M2 |  | سند بلاست کف مخازن سقف ثابت | [5 empty] | 3.1.7
18978170.4 | 158151.42 |  | 87570 |  | کد 591741 - ردیف 3 |  | 120 | M2 |  | سند بلاست بدنه خارجی مخازن و سقف ثابت | [5 empty] | 3.1.8
22141198.8 | 158151.42 |  | 87570 |  | کد 591741 - ردیف 3 |  | 140 | M2 |  | سند بلاست داخل مخزن | [5 empty] | 3.1.9
9428042.4 | 30413.04 |  | 16840 |  | کد 591742 - ردیف 2 |  | 310 | M2 |  | رنگ امیزی سطوح داخل و خارج مخزن | [5 empty] | 3.1.10
14333319 | 95555.46 |  | 52910 |  | کد 591731- ردیف 3 |  | 150 | M2 |  | مصالح رنگ خارجی پرایمر | [5 empty] | 3.1.11
3697785 | 24651.9 |  | 13650 |  | کد 591731- ردیف 12 |  | 150 | M2 |  | مصالح رنگ خارجی بدنه نهایی و میانی | [5 empty] | 3.1.12
3451266 | 24651.9 |  | 13650 |  | کد 591731- ردیف 12 |  | 140 | M2 |  | مصالح رنگ داخلی بدنه و کف (سه لایه پرایمر،میانی و نهایی) | [5 empty] | 3.1.13
3497896.92 | 30954.84 |  | 17140 |  | کد591901ردیف 1 |  | 113 | M3 |  | تست هیدرواستاتیک | [5 empty] | 3.1.14

## INS-TANK-C (2)
Basic Design Study and FEED Package Preparation for Construct New KOOPAL (ASMARI & BANGESTAN) Desalting Unit
Hirgan Energy Eng. Co. | [11 empty] | NISOC
Project No.: 53-51-91215 |  | Document Title : MECH. BASIC DESIGN MTO & COST ESTIMATION REPORT | [9 empty] | Contract No.: 53-73-1264
Consult. Proj. No.: 9104 |  | Proj. |  | Loc. |  | Disc. | Type |  | Seq. |  | Rev. | Page No: | 89 | of | 109
|  | 91215 |  | KPL |  | ME | RE |  | 476 |  | R03
برآورد اجراو نصب تجهیزات مکانیک بر اساس فهرست بهای اختصاصی تاسیسات نفت و گاز، رشته نصب واحدهای بهره برداری نفت و گاز -1393
COMMON (ASMARI & BANGESTAN TRAINS)
هزینه تمام شده مطابق فهرست بها (ریال) | بهای واحد بــها با اعمال ضریب (ریال) * |  | بهای واحد بــها بدون اعمال ضریب (ریال) |  | ردیف فهرست بهای نفت سال 93 |  | مقدار | واحد | شماره تجهیز | شرح | [5 empty] | ردیف
3174948 | 5291.58 |  | 2930 |  | کد591921 |  | 600 | CM |  | آزمایش پرتو نگاری | [5 empty] | 3.1.15
4447261202.16 | [8 empty] | TK-270 A/B | Fire Water نصب و اجرای مخازن | [5 empty] | 3.2
117272610 | 469090.44 |  | 259740 |  | کد 591301 - ردیف 1 |  | 250 | Ton |  | تخلیه ، بار اندازی و صفافی مصالح | [5 empty] | 3.2.1
439090540.56 | 15681805.02 |  | 8683170 |  | کد 591302 - ردیف 1 |  | 28 | Ton |  | نصب و جوشکاری کف مخزن | [5 empty] | 3.2.2
1988685027 | 22096500.3 |  | 12235050 |  | کد 591303 - ردیف 1 |  | 90 | Ton |  | نصب و جوشکاری بدنه مخزن | [5 empty] | 3.2.3
736514323.44 | 19381955.88 |  | 10731980 |  | کد 591304 - ردیف 1 |  | 38 | Ton |  | نصب و جوشکاری سقف ثابت مخزن | [5 empty] | 3.2.4
497697.48 | 27649.86 |  | 15310 |  | کد 591307 |  | 18 | Kg |  | نصب و جوشکاری پله بدنه | [5 empty] | 3.2.5
47448676.8 | 131801.88 |  | 72980 |  | کد 591741 - ردیف 1 |  | 360 | M2 |  | سند بلاست کف مخازن سقف ثابت | [5 empty] | 3.2.6
221411988 | 158151.42 |  | 87570 |  | کد 591741 - ردیف 3 |  | 1400 | M2 |  | سند بلاست بدنه خارجی مخازن و سقف ثابت | [5 empty] | 3.2.7
19775700 | 19775.7 |  | 10950 |  | کد 591741 - ردیف 4 |  | 1000 | M2 |  | اضافه بهای سند بلاست خارجی بابت ارتفاع بیش از 5 متر | [5 empty] | 3.2.8
189781704 | 158151.42 |  | 87570 |  | کد 591741 - ردیف 3 |  | 1200 | M2 |  | سند بلاست داخل مخزن | [5 empty] | 3.2.9
19775700 | 19775.7 |  | 10950 |  | کد 591741 - ردیف 4 |  | 1000 | M2 |  | اضافه بهای سند بلاست داخلی بابت ارتفاع بیش از 5 متر | [5 empty] | 3.2.10
79167816 | 30449.16 |  | 16860 |  | کد 591742 - ردیف 2 |  | 2600 | M2 |  | رنگ امیزی سطوح داخل و خارج مخزنها | [5 empty] | 3.2.11
7512960 | 3756.48 |  | 2080 |  | کد 591742 - ردیف 3 |  | 2000 | M2 |  | اضافه بهای رنگ امیزی بابت ارتفاع بیش از 5 متر | [5 empty] | 3.2.12
133777644 | 95555.46 |  | 52910 |  | کد 591731- ردیف 3 |  | 1400 | M2 |  | مصالح رنگ خارجی پرایمر | [5 empty] | 3.2.13
34512660 | 24651.9 |  | 13650 |  | کد 591731- ردیف 12 |  | 1400 | M2 |  | مصالح رنگ خارجی بدنه نهایی و میانی | [5 empty] | 3.2.14

## INS-TANK-C (3)
Basic Design Study and FEED Package Preparation for Construct New KOOPAL (ASMARI & BANGESTAN) Desalting Unit
Hirgan Energy Eng. Co. | [11 empty] | NISOC
Project No.: 53-51-91215 |  | Document Title : MECH. BASIC DESIGN MTO & COST ESTIMATION REPORT | [9 empty] | Contract No.: 53-73-1264
Consult. Proj. No.: 9104 |  | Proj. |  | Loc. |  | Disc. | Type |  | Seq. |  | Rev. | Page No: | 90 | of | 109
|  | 91215 |  | KPL |  | ME | RE |  | 476 |  | R03
برآورد اجراو نصب تجهیزات مکانیک بر اساس فهرست بهای اختصاصی تاسیسات نفت و گاز، رشته نصب واحدهای بهره برداری نفت و گاز -1393
COMMON (ASMARI & BANGESTAN TRAINS)
هزینه تمام شده مطابق فهرست بها (ریال) | بهای واحد بــها با اعمال ضریب (ریال) * |  | بهای واحد بــها بدون اعمال ضریب (ریال) |  | ردیف فهرست بهای نفت سال 93 |  | مقدار | واحد | شماره تجهیز | شرح | [5 empty] | ردیف
541800000 | 451500 |  | 250000 |  | خارج از فهرست بها |  | 1200 | M2 |  | مصالح پوشش داخلی | [5 empty] | 3.2.15
109332494.88 | 30954.84 |  | 17140 |  | کد591901-ردیف 1 |  | 3532 | M3 |  | تست هیدرواستاتیک | [5 empty] | 3.2.16
15874740 | 5291.58 |  | 2930 |  | کد591921 |  | 3000 | CM |  | آزمایش پرتو نگاری | [5 empty] | 3.2.17
26324714.724 | [8 empty] | TK-154 | Pumps Cooling Water نصب و اجرای مخزن | [5 empty] | 3.3
703635.66 | 469090.44 |  | 259740 |  | کد 591301 - ردیف 1 |  | 1.5 | Ton |  | تخلیه ، بار اندازی و صفافی مصالح | [5 empty] | 3.3.1
3136361.004 | 15681805.02 |  | 8683170 |  | کد 591302 - ردیف 1 |  | 0.2 | Ton |  | نصب و جوشکاری کف مخزن | [5 empty] | 3.3.2
11048250.15 | 22096500.3 |  | 12235050 |  | کد 591303 - ردیف 1 |  | 0.5 | Ton |  | نصب و جوشکاری بدنه مخزن | [5 empty] | 3.3.3
4845488.97 | 19381955.88 |  | 10731980 |  | کد 591304 - ردیف 1 |  | 0.25 | Ton |  | نصب و جوشکاری سقف ثابت مخزن | [5 empty] | 3.3.4
2764986 | 27649.86 |  | 15310 |  | کد 591307 |  | 100 | Kg |  | نصب و جوشکاری پله بدنه | [5 empty] | 3.3.5
395405.64 | 131801.88 |  | 72980 |  | کد 591741 - ردیف 1 |  | 3 | M2 |  | سند بلاست کف مخازن سقف ثابت | [5 empty] | 3.3.6
2372271.3 | 158151.42 |  | 87570 |  | کد 591741 - ردیف 3 |  | 15 | M2 |  | سند بلاست بدنه خارجی مخازن و سقف ثابت | [5 empty] | 3.3.7
2688574.14 | 158151.42 |  | 87570 |  | کد 591741 - ردیف 3 |  | 17 | M2 |  | سند بلاست داخل مخزن | [5 empty] | 3.3.8
883025.64 | 30449.16 |  | 16860 |  | کد 591742 - ردیف 2 |  | 29 | M2 |  | رنگ امیزی سطوح داخل و خارج مخزن | [5 empty] | 3.3.9
1433331.9 | 95555.46 |  | 52910 |  | کد 591731- ردیف 3 |  | 15 | M2 |  | مصالح رنگ خارجی پرایمر | [5 empty] | 3.3.10
369778.5 | 24651.9 |  | 13650 |  | کد 591731- ردیف 12 |  | 15 | M2 |  | مصالح رنگ خارجی بدنه نهایی و میانی | [5 empty] | 3.3.11
154774.2 | 30954.84 |  | 17140 |  | کد591901-ردیف 1 |  | 5 | M3 |  | تست هیدرواستاتیک | [5 empty] | 3.3.12

## INS-TANK-C (4)
Basic Design Study and FEED Package Preparation for Construct New KOOPAL (ASMARI & BANGESTAN) Desalting Unit
Hirgan Energy Eng. Co. | [11 empty] | NISOC
Project No.: 53-51-91215 |  | Document Title : MECH. BASIC DESIGN MTO & COST ESTIMATION REPORT | [9 empty] | Contract No.: 53-73-1264
Consult. Proj. No.: 9104 |  | Proj. |  | Loc. |  | Disc. | Type |  | Seq. |  | Rev. | Page No: | 91 | of | 109
|  | 91215 |  | KPL |  | ME | RE |  | 476 |  | R03
برآورد اجراو نصب تجهیزات مکانیک بر اساس فهرست بهای اختصاصی تاسیسات نفت و گاز، رشته نصب واحدهای بهره برداری نفت و گاز -1393
COMMON (ASMARI & BANGESTAN TRAINS)
هزینه تمام شده مطابق فهرست بها (ریال) | بهای واحد بــها با اعمال ضریب (ریال) * |  | بهای واحد بــها بدون اعمال ضریب (ریال) |  | ردیف فهرست بهای نفت سال 93 |  | مقدار | واحد | شماره تجهیز | شرح | [5 empty] | ردیف
1058316 | 5291.58 |  | 2930 |  | کد591921 |  | 200 | CM |  | آزمایش پرتو نگاری | [5 empty] | 3.3.13

## INS-HE-A
Basic Design Study and FEED Package Preparation for Construct New KOOPAL (ASMARI & BANGESTAN) Desalting Unit
Hirgan Energy Eng. Co. | [11 empty] | NISOC
Project No.: 53-51-91215 |  | Document Title : MECH. BASIC DESIGN MTO & COST ESTIMATION REPORT | [9 empty] | Contract No.: 53-73-1264
Consult. Proj. No.: 9104 |  | Proj. |  | Loc. |  | Disc. | Type |  | Seq. |  | Rev. | Page No: | 92 | of | 109
|  | 91215 |  | KPL |  | ME | RE |  | 476 |  | R03
برآورد اجراو نصب تجهیزات مکانیک بر اساس فهرست بهای اختصاصی تاسیسات نفت و گاز، رشته نصب واحدهای بهره برداری نفت و گاز -1393
ASMARI TRAIN
هزینه تمام شده مطابق فهرست بها (ریال) | بهای واحد بــها با اعمال ضریب (ریال) * |  | بهای واحد بــها بدون اعمال ضریب (ریال) |  | ردیف فهرست بهای نفت سال 93 |  | مقدار | واحد | شماره تجهیز | شرح | [5 empty] | ردیف
15327522 | [9 empty] | نصب مبدلهای حرارتی | [5 empty] | 4
13349952 | 4171.86 |  | 2310 |  | کد 591111 ردیف 3 |  | 3200 | Kg | E-111 | Salty Crude / Desalted Crude Heat Exchanger | [5 empty] | 4.1
1977570 | 3955.14 |  | 2190 |  | کد 591111 ردیف 1 |  | 500 | Kg | E-112 | Dilution Water / Waste Water Heat Exchanger | [5 empty] | 4.2

## INS-HE-B
Basic Design Study and FEED Package Preparation for Construct New KOOPAL (ASMARI & BANGESTAN) Desalting Unit
Hirgan Energy Eng. Co. | [11 empty] | NISOC
Project No.: 53-51-91215 |  | Document Title : MECH. BASIC DESIGN MTO & COST ESTIMATION REPORT | [9 empty] | Contract No.: 53-73-1264
Consult. Proj. No.: 9104 |  | Proj. |  | Loc. |  | Disc. | Type |  | Seq. |  | Rev. | Page No: | 93 | of | 109
|  | 91215 |  | KPL |  | ME | RE |  | 476 |  | R03
برآورد اجراو نصب تجهیزات مکانیک بر اساس فهرست بهای اختصاصی تاسیسات نفت و گاز، رشته نصب واحدهای بهره برداری نفت و گاز -1393
BANGESTAN TRAIN
هزینه تمام شده مطابق فهرست بها (ریال) | بهای واحد بــها با اعمال ضریب (ریال) * |  | بهای واحد بــها بدون اعمال ضریب (ریال) |  | ردیف فهرست بهای نفت سال 93 |  | مقدار | واحد | شماره تجهیز | شرح | [5 empty] | ردیف
6073578 | [9 empty] | نصب مبدلهای حرارتی | [5 empty] | 4
4096008 | 3413.34 |  | 1890 |  | کد 591111 ردیف 2 |  | 1200 | Kg | E-121 | Salty Crude / Desalted Crude Heat Exchanger | [5 empty] | 4.1
1977570 | 3955.14 |  | 2190 |  | کد 591111 ردیف 1 |  | 500 | Kg | E-122 | Dilution Water / Waste Water Heat Exchanger | [5 empty] | 4.2

## INS-HE-C
Basic Design Study and FEED Package Preparation for Construct New KOOPAL (ASMARI & BANGESTAN) Desalting Unit
Hirgan Energy Eng. Co. | [11 empty] | NISOC
Project No.: 53-51-91215 |  | Document Title : MECH. BASIC DESIGN MTO & COST ESTIMATION REPORT | [9 empty] | Contract No.: 53-73-1264
Consult. Proj. No.: 9104 |  | Proj. |  | Loc. |  | Disc. | Type |  | Seq. |  | Rev. | Page No: | 94 | of | 109
|  | 91215 |  | KPL |  | ME | RE |  | 476 |  | R03
برآورد اجراو نصب تجهیزات مکانیک بر اساس فهرست بهای اختصاصی تاسیسات نفت و گاز، رشته نصب واحدهای بهره برداری نفت و گاز -1393
COMMON (ASMARI & BANGESTAN TRAINS)
هزینه تمام شده مطابق فهرست بها (ریال) | بهای واحد بــها با اعمال ضریب (ریال) * |  | بهای واحد بــها بدون اعمال ضریب (ریال) |  | ردیف فهرست بهای نفت سال 93 |  | مقدار | واحد | شماره تجهیز | شرح | [5 empty] | ردیف
8533350 | [9 empty] | نصب مبدلهای حرارتی | [5 empty] | 4
8533350 | 3413.34 |  | 1890 |  | کد 591111 ردیف 1 |  | 2500 | Kg | E-151 | Chilling Unit (Deaeration System) | [5 empty] | 4.1

## INS-PUMP-A (1)
Basic Design Study and FEED Package Preparation for Construct New KOOPAL (ASMARI & BANGESTAN) Desalting Unit
Hirgan Energy Eng. Co. | [11 empty] | NISOC
Project No.: 53-51-91215 |  | Document Title : MECH. BASIC DESIGN MTO & COST ESTIMATION REPORT | [9 empty] | Contract No.: 53-73-1264
Consult. Proj. No.: 9104 |  | Proj. |  | Loc. |  | Disc. | Type |  | Seq. |  | Rev. | Page No: | 95 | of | 109
|  | 91215 |  | KPL |  | ME | RE |  | 476 |  | R03
برآورد اجراو نصب تجهیزات مکانیک بر اساس فهرست بهای اختصاصی تاسیسات نفت و گاز، رشته نصب واحدهای بهره برداری نفت و گاز -1393
ASMARI TRAIN
هزینه تمام شده مطابق فهرست بها (ریال) | بهای واحد بــها با اعمال ضریب (ریال) * |  | بهای واحد بــها بدون اعمال ضریب (ریال) |  | ردیف فهرست بهای نفت سال 93 |  | مقدار | واحد | شماره تجهیز | شرح | [5 empty] | ردیف
478543044 | [9 empty] | نصب پمپ ها | [5 empty] | 5
57972600 | 9662.1 |  | 5350 |  | کد 591001 ردیف 03 |  | 6000 | Kg | P-111 A/B/C | Salty Crude Transfer Pumps | [5 empty] | 5.1
69350400 | 7224 |  | 4000 |  | کد 591001 ردیف 04 |  | 9600 | Kg | P-114 A/B/C | Salty Crude Booster Pumps | [5 empty] | 5.2
17265360 | 17265.36 |  | 9560 |  | کد 591001 ردیف 01 |  | 1000 | Kg | P-135 A/B | Dirty Oil Pumps | [5 empty] | 5.3
16384032 | 13653.36 |  | 7560 |  | کد 591001 ردیف 02 |  | 1200 | Kg | P-136 A/B | Free Water Transfer Pumps | [5 empty] | 5.4
48310500 | 9662.1 |  | 5350 |  | کد 591001 ردیف 03 |  | 5000 | Kg | P-137 A/B | Disposal Water Injection Main Pumps | [5 empty] | 5.5
38648400 | 9662.1 |  | 5350 |  | کد 591001 ردیف 03 |  | 4000 | Kg | P-139 A/B | Disposal Water Injection Booster Pumps | [5 empty] | 5.6
32768064 | 13653.36 |  | 7560 |  | کد 591001 ردیف 02 |  | 2400 | Kg | P-151 A/B | Dilution Water Pumps | [5 empty] | 5.7
8632680 | 17265.36 |  | 9560 |  | کد 591001 ردیف 01 |  | 500 | Kg | P-152 | Dilution Water Pump | [5 empty] | 5.8
16384032 | 13653.36 |  | 7560 |  | کد 591001 ردیف 02 |  | 1200 | Kg | P-171 A/B | Flare K.O Drum Pumps | [5 empty] | 5.9
27306720 | 13653.36 |  | 7560 |  | کد 591001 ردیف 02 |  | 2000 | Kg | P-231 A/B | Oil-Water Separator Oil Pumps | [5 empty] | 5.1
16384032 | 13653.36 |  | 7560 |  | کد 591001 ردیف 02 |  | 1200 | Kg | P-232 A/B | Oil-Water Separator Water Pumps | [5 empty] | 5.11
19114704 | 13653.36 |  | 7560 |  | کد 591001 ردیف 02 |  | 1400 | Kg | P-234 A/B | Closed Drain Drum Pumps | [5 empty] | 5.12
21845376 | 13653.36 |  | 7560 |  | کد 591001 ردیف 02 |  | 1600 | Kg | P-113 A/B | Desalters Recycle Pumps | [5 empty] | 5.13
17265360 | 17265.36 |  | 9560 |  | کد 591001 ردیف 01 |  | 1000 | Kg | P-130 A/B | IGF Water Recycle Pumps | [5 empty] | 5.14
17265360 | 17265.36 |  | 9560 |  | کد 591001 ردیف 01 |  | 1000 | Kg | P-131 A/B | IGF De-oiled Waste Booster Pumps | [5 empty] | 5.15

## INS-PUMP-A (2)
Basic Design Study and FEED Package Preparation for Construct New KOOPAL (ASMARI & BANGESTAN) Desalting Unit
Hirgan Energy Eng. Co. | [11 empty] | NISOC
Project No.: 53-51-91215 |  | Document Title : MECH. BASIC DESIGN MTO & COST ESTIMATION REPORT | [9 empty] | Contract No.: 53-73-1264
Consult. Proj. No.: 9104 |  | Proj. |  | Loc. |  | Disc. | Type |  | Seq. |  | Rev. | Page No: | 96 | of | 109
|  | 91215 |  | KPL |  | ME | RE |  | 476 |  | R03
برآورد اجراو نصب تجهیزات مکانیک بر اساس فهرست بهای اختصاصی تاسیسات نفت و گاز، رشته نصب واحدهای بهره برداری نفت و گاز -1393
ASMARI TRAIN
هزینه تمام شده مطابق فهرست بها (ریال) | بهای واحد بــها با اعمال ضریب (ریال) * |  | بهای واحد بــها بدون اعمال ضریب (ریال) |  | ردیف فهرست بهای نفت سال 93 |  | مقدار | واحد | شماره تجهیز | شرح | [5 empty] | ردیف
17265360 | 17265.36 |  | 9560 |  | کد 591001 ردیف 01 |  | 1000 | Kg | P-132 A/B | IGF De-oiled Waste Booster Pumps | [5 empty] | 5.16
17265360 | 17265.36 |  | 9560 |  | کد 591001 ردیف 01 |  | 1000 | Kg | P-133 A/B | IGF Recovered Waste Oil Pumps | [5 empty] | 5.17
19114704 | 13653.36 |  | 7560 |  | کد 591001 ردیف 02 |  | 1400 | Kg | P-134 A/B | IGF Oily Sludge Pumps | [5 empty] | 5.18

## INS-PUMP-B (1)
Basic Design Study and FEED Package Preparation for Construct New KOOPAL (ASMARI & BANGESTAN) Desalting Unit
Hirgan Energy Eng. Co. | [11 empty] | NISOC
Project No.: 53-51-91215 |  | Document Title : MECH. BASIC DESIGN MTO & COST ESTIMATION REPORT | [9 empty] | Contract No.: 53-73-1264
Consult. Proj. No.: 9104 |  | Proj. |  | Loc. |  | Disc. | Type |  | Seq. |  | Rev. | Page No: | 97 | of | 109
|  | 91215 |  | KPL |  | ME | RE |  | 476 |  | R03
برآورد اجراو نصب تجهیزات مکانیک بر اساس فهرست بهای اختصاصی تاسیسات نفت و گاز، رشته نصب واحدهای بهره برداری نفت و گاز -1393
BANGESTAN TRAIN
هزینه تمام شده مطابق فهرست بها (ریال) | بهای واحد بــها با اعمال ضریب (ریال) * |  | بهای واحد بــها بدون اعمال ضریب (ریال) |  | ردیف فهرست بهای نفت سال 93 |  | مقدار | واحد | شماره تجهیز | شرح | [5 empty] | ردیف
523080810 | [9 empty] | نصب پمپ ها | [5 empty] | 5
57972600 | 9662.1 |  | 5350 |  | کد 591001 ردیف 03 |  | 6000 | Kg | P-121 A/B/C | Salty Crude Transfer Pumps | [5 empty] | 5.1
19114704 | 13653.36 |  | 7560 |  | کد 591001 ردیف 02 |  | 1400 | Kg | P-122 A/B | Off-Spec. Crude Pumps | [5 empty] | 5.2
72465750 | 9662.1 |  | 5350 |  | کد 591001 ردیف 03 |  | 7500 | Kg | P-124 A/B/C | Salty Crude Booster Pumps | [5 empty] | 5.3
17265360 | 17265.36 |  | 9560 |  | کد 591001 ردیف 01 |  | 1000 | Kg | P-145 A/B | Dirty Oil Pumps | [5 empty] | 5.4
16384032 | 13653.36 |  | 7560 |  | کد 591001 ردیف 02 |  | 1200 | Kg | P-146 A/B | Free Water Transfer Pumps | [5 empty] | 5.5
44445660 | 9662.1 |  | 5350 |  | کد 591001 ردیف 03 |  | 4600 | Kg | P-147 A/B | Disposal Water Injection Main Pumps | [5 empty] | 5.6
34783560 | 9662.1 |  | 5350 |  | کد 591001 ردیف 03 |  | 3600 | Kg | P-149 A/B | Disposal Water Injection Booster Pumps | [5 empty] | 5.7
30037392 | 13653.36 |  | 7560 |  | کد 591001 ردیف 02 |  | 2200 | Kg | P-161 A/B | Dilution Water Pumps | [5 empty] | 5.8
8632680 | 17265.36 |  | 9560 |  | کد 591001 ردیف 01 |  | 500 | Kg | P-162 | Dilution Water Pump | [5 empty] | 5.9
16384032 | 13653.36 |  | 7560 |  | کد 591001 ردیف 02 |  | 1200 | Kg | P-181 A/B | Flare K.O Drum Pumps | [5 empty] | 5.1
27306720 | 13653.36 |  | 7560 |  | کد 591001 ردیف 02 |  | 2000 | Kg | P-241 A/B | Oil-Water Separator Oil Pumps | [5 empty] | 5.11
16384032 | 13653.36 |  | 7560 |  | کد 591001 ردیف 02 |  | 1200 | Kg | P-242 A/B | Oil-Water Separator Water Pumps | [5 empty] | 5.12
19114704 | 13653.36 |  | 7560 |  | کد 591001 ردیف 02 |  | 1400 | Kg | P-244 A/B | Closed Drain Drum Pumps | [5 empty] | 5.13
21845376 | 13653.36 |  | 7560 |  | کد 591001 ردیف 02 |  | 1600 | Kg | P-123 A/B | Desalters Recycle Pumps | [5 empty] | 5.14
17265360 | 17265.36 |  | 9560 |  | کد 591001 ردیف 01 |  | 1000 | Kg | P-140 A/B | IGF Water Recycle Pumps | [5 empty] | 5.15

## INS-PUMP-B (2)
Basic Design Study and FEED Package Preparation for Construct New KOOPAL (ASMARI & BANGESTAN) Desalting Unit
Hirgan Energy Eng. Co. | [11 empty] | NISOC
Project No.: 53-51-91215 |  | Document Title : MECH. BASIC DESIGN MTO & COST ESTIMATION REPORT | [9 empty] | Contract No.: 53-73-1264
Consult. Proj. No.: 9104 |  | Proj. |  | Loc. |  | Disc. | Type |  | Seq. |  | Rev. | Page No: | 98 | of | 109
|  | 91215 |  | KPL |  | ME | RE |  | 476 |  | R03
برآورد اجراو نصب تجهیزات مکانیک بر اساس فهرست بهای اختصاصی تاسیسات نفت و گاز، رشته نصب واحدهای بهره برداری نفت و گاز -1393
BANGESTAN TRAIN
هزینه تمام شده مطابق فهرست بها (ریال) | بهای واحد بــها با اعمال ضریب (ریال) * |  | بهای واحد بــها بدون اعمال ضریب (ریال) |  | ردیف فهرست بهای نفت سال 93 |  | مقدار | واحد | شماره تجهیز | شرح | [5 empty] | ردیف
17265360 | 17265.36 |  | 9560 |  | کد 591001 ردیف 01 |  | 1000 | Kg | P-141 A/B | IGF De-oiled Waste Booster Pumps | [5 empty] | 5.16
17265360 | 17265.36 |  | 9560 |  | کد 591001 ردیف 01 |  | 1000 | Kg | P-142 A/B | IGF De-oiled Waste Booster Pumps | [5 empty] | 5.17
17265360 | 17265.36 |  | 9560 |  | کد 591001 ردیف 01 |  | 1000 | Kg | P-143 A/B | IGF Recovered Waste Oil Pumps | [5 empty] | 5.18
19114704 | 13653.36 |  | 7560 |  | کد 591001 ردیف 02 |  | 1400 | Kg | P-144 A/B | IGF Oily Sludge Pumps | [5 empty] | 5.19
32768064 | 13653.36 |  | 7560 |  | کد 591001 ردیف 02 |  | 2400 | Kg | P-148 A/B/C | Stripped Waste Water Pumps | [5 empty] | 5.2

## INS-PUMP-C
Basic Design Study and FEED Package Preparation for Construct New KOOPAL (ASMARI & BANGESTAN) Desalting Unit
Hirgan Energy Eng. Co. | [11 empty] | NISOC
Project No.: 53-51-91215 |  | Document Title : MECH. BASIC DESIGN MTO & COST ESTIMATION REPORT | [9 empty] | Contract No.: 53-73-1264
Consult. Proj. No.: 9104 |  | Proj. |  | Loc. |  | Disc. | Type |  | Seq. |  | Rev. | Page No: | 99 | of | 109
|  | 91215 |  | KPL |  | ME | RE |  | 476 |  | R03
برآورد اجراو نصب تجهیزات مکانیک بر اساس فهرست بهای اختصاصی تاسیسات نفت و گاز، رشته نصب واحدهای بهره برداری نفت و گاز -1393
COMMON (ASMARI & BANGESTAN TRAINS)
هزینه تمام شده مطابق فهرست بها (ریال) | بهای واحد بــها با اعمال ضریب (ریال) * |  | بهای واحد بــها بدون اعمال ضریب (ریال) |  | ردیف فهرست بهای نفت سال 93 |  | مقدار | واحد | شماره تجهیز | شرح | [5 empty] | ردیف
173729976 | [9 empty] | نصب پمپ ها | [5 empty] | 5
17749368 | 13653.36 |  | 7560 |  | کد 591001 ردیف 02 |  | 1300 | Kg | P-153 A/B | Deaerated Water Pumps | [5 empty] | 5.1
20480040 | 13653.36 |  | 7560 |  | کد 591001 ردیف 02 |  | 1500 | Kg | P-158 | Potable Water Loading Pumps | [5 empty] | 5.2
5179608 | 17265.36 |  | 9560 |  | کد 591001 ردیف 01 |  | 300 | Kg | P-172 | Flare K.O. Drums Sump Pump | [5 empty] | 5.3
8632680 | 17265.36 |  | 9560 |  | کد 591001 ردیف 01 |  | 500 | Kg | P-201 | Fuel Oil Pump | [5 empty] | 5.4
6042876 | 17265.36 |  | 9560 |  | کد 591001 ردیف 01 |  | 350 | Kg | P-235 | Closed Drain Drums Sump Pump | [5 empty] | 5.5
18060000 | 7224 |  | 4000 |  | کد 591001 ردیف 04 |  | 2500 | Kg | P-270 | Fire Water Pump - Electrical Motor Driven | [5 empty] | 5.6
33699960 | 5616.66 |  | 3110 |  | کد 591001 ردیف 05 |  | 6000 | Kg | P-271 | Fire Water Pump - Diesel Engine Driven | [5 empty] | 5.7
19114704 | 13653.36 |  | 7560 |  | کد 591001 ردیف 02 |  | 1400 | Kg | P-272 A/B | Fire Water Jockey Pumps | [5 empty] | 5.8
10240020 | 13653.36 |  | 7560 |  | کد 591001 ردیف 02 |  | 750 | Kg | P-273 | Fire Water Loading Pump | [5 empty] | 5.9
17265360 | 17265.36 |  | 9560 |  | کد 591001 ردیف 01 |  | 1000 | Kg | P-154 A/B | Cooling Water (Pumps Seal. Sys.) Recycle Pumps | [5 empty] | 5.11
17265360 | 17265.36 |  | 9560 |  | کد 591001 ردیف 01 |  | 1000 | Kg | P-157 A/B | Water Liquid Ring Return Pumps (Deaerat. Sys.) | [5 empty] | 5.12

## INS-PACK-A (1)
Basic Design Study and FEED Package Preparation for Construct New KOOPAL (ASMARI & BANGESTAN) Desalting Unit
Hirgan Energy Eng. Co. | [11 empty] | NISOC
Project No.: 53-51-91215 |  | Document Title : MECH. BASIC DESIGN MTO & COST ESTIMATION REPORT | [9 empty] | Contract No.: 53-73-1264
Consult. Proj. No.: 9104 |  | Proj. |  | Loc. |  | Disc. | Type |  | Seq. |  | Rev. | Page No: | 100 | of | 109
|  | 91215 |  | KPL |  | ME | RE |  | 476 |  | R03
برآورد اجراو نصب تجهیزات مکانیک بر اساس فهرست بهای اختصاصی تاسیسات نفت و گاز، رشته نصب واحدهای بهره برداری نفت و گاز -1393
ASMARI TRAIN
هزینه تمام شده مطابق فهرست بها (ریال) | بهای واحد بــها با اعمال ضریب (ریال) * |  | بهای واحد بــها بدون اعمال ضریب (ریال) |  | ردیف فهرست بهای نفت سال 93 |  | مقدار | واحد | شماره تجهیز | شرح | [5 empty] | ردیف
500803800 | [9 empty] | نصب بسته های فرایندی | [5 empty] | 6
121363200 | 4045.44 |  | 2240 |  | کد 591111 ردیف 4 |  | 30000 | Kg | DE-111 | 1st Stage Desalter | [5 empty] | 6.1
121363200 | 4045.44 |  | 2240 |  | کد 591111 ردیف 4 |  | 30000 | Kg | DE-112 | 2nd Stage Desalter | [5 empty] | 6.2
85875300 | 5725.02 |  | 3170 |  | کد 591101 -ردیف 3 |  | 15000 | Kg | PK-131 | IGF Package | [5 empty] | 6.3
40075140 | 5725.02 |  | 3170 |  | کد 591101 -ردیف 3 |  | 7000 | Kg | PK-132 | Nutshell Filter Package | [5 empty] | 6.4
7765800 | 7765.8 |  | 4300 |  | کد 591101 ردیف 01 |  | 1000 | Kg | PK-231 | Burn Pit Ignition Package | [5 empty] | 6.5
11648700 | 7765.8 |  | 4300 |  | کد 591101 -ردیف 1 |  | 1500 | Kg | PK-250 | Anti Scale Injection Package | [5 empty] | 6.6
13256040 | 6628.02 |  | 3670 |  | کد 591101 -ردیف 2 |  | 2000 | Kg | PK-251 | Demulsifier Injection Package | [5 empty] | 6.7
11648700 | 7765.8 |  | 4300 |  | کد 591101 -ردیف 1 |  | 1500 | Kg | PK-252 | Reverse Demulsifier Injection Package | [5 empty] | 6.8
12425280 | 7765.8 |  | 4300 |  | کد 591101 -ردیف 1 |  | 1600 | Kg | PK-253 | Biocide Injection Package | [5 empty] | 6.9
11648700 | 7765.8 |  | 4300 |  | کد 591101 -ردیف 1 |  | 1500 | Kg | PK-254 | Corrosion Inhibitor Injection Package | [5 empty] | 6.1
7765800 | 7765.8 |  | 4300 |  | کد 591101 -ردیف 1 |  | 1000 | Kg | PK-255 | Oxygen Scavenger Injection Package | [5 empty] | 6.11
11648700 | 7765.8 |  | 4300 |  | کد 591101 -ردیف 1 |  | 1500 | Kg | PK-256 | Anti Scale Injection Package | [5 empty] | 6.12
11648700 | 7765.8 |  | 4300 |  | کد 591101 -ردیف 1 |  | 1500 | Kg | PK-257 | Anti Scale Injection Package | [5 empty] | 6.13
7765800 | 7765.8 |  | 4300 |  | کد 591101 -ردیف 1 |  | 1000 | Kg | PK-259 | Oxygen Scavenger Injection Package | [5 empty] | 6.14
13256040 | 6628.02 |  | 3670 |  | کد 591101 -ردیف 2 |  | 2000 | Kg | PK-221 | Demulsifier Injection Package (Product. Unit) | [5 empty] | 6.15

## INS-PACK-A (2)
Basic Design Study and FEED Package Preparation for Construct New KOOPAL (ASMARI & BANGESTAN) Desalting Unit
Hirgan Energy Eng. Co. | [11 empty] | NISOC
Project No.: 53-51-91215 |  | Document Title : MECH. BASIC DESIGN MTO & COST ESTIMATION REPORT | [9 empty] | Contract No.: 53-73-1264
Consult. Proj. No.: 9104 |  | Proj. |  | Loc. |  | Disc. | Type |  | Seq. |  | Rev. | Page No: | 101 | of | 109
|  | 91215 |  | KPL |  | ME | RE |  | 476 |  | R03
برآورد اجراو نصب تجهیزات مکانیک بر اساس فهرست بهای اختصاصی تاسیسات نفت و گاز، رشته نصب واحدهای بهره برداری نفت و گاز -1393
ASMARI TRAIN
هزینه تمام شده مطابق فهرست بها (ریال) | بهای واحد بــها با اعمال ضریب (ریال) * |  | بهای واحد بــها بدون اعمال ضریب (ریال) |  | ردیف فهرست بهای نفت سال 93 |  | مقدار | واحد | شماره تجهیز | شرح | [5 empty] | ردیف
11648700 | 7765.8 |  | 4300 |  | کد 591101 -ردیف 1 |  | 1500 | Kg | PK-222 | Corrosion Inhibit. Inj. Package (Product. Unit) | [5 empty] | 6.16

## INS-PACK-B
Basic Design Study and FEED Package Preparation for Construct New KOOPAL (ASMARI & BANGESTAN) Desalting Unit
Hirgan Energy Eng. Co. | [11 empty] | NISOC
Project No.: 53-51-91215 |  | Document Title : MECH. BASIC DESIGN MTO & COST ESTIMATION REPORT | [9 empty] | Contract No.: 53-73-1264
Consult. Proj. No.: 9104 |  | Proj. |  | Loc. |  | Disc. | Type |  | Seq. |  | Rev. | Page No: | 102 | of | 109
|  | 91215 |  | KPL |  | ME | RE |  | 476 |  | R03
برآورد اجراو نصب تجهیزات مکانیک بر اساس فهرست بهای اختصاصی تاسیسات نفت و گاز، رشته نصب واحدهای بهره برداری نفت و گاز -1393
BANGESTAN TRAIN
هزینه تمام شده مطابق فهرست بها (ریال) | بهای واحد بــها با اعمال ضریب (ریال) * |  | بهای واحد بــها بدون اعمال ضریب (ریال) |  | ردیف فهرست بهای نفت سال 93 |  | مقدار | واحد | شماره تجهیز | شرح | [5 empty] | ردیف
434216580 | [9 empty] | نصب بسته های فرایندی | [5 empty] | 6
88999680 | 4045.44 |  | 2240 |  | کد 591111 ردیف 4 |  | 22000 | Kg | DE-121 | 1st Stage Desalter | [5 empty] | 6.1
88999680 | 4045.44 |  | 2240 |  | کد 591111 ردیف 4 |  | 22000 | Kg | DE-122 | 2nd Stage Desalter | [5 empty] | 6.2
68700240 | 5725.02 |  | 3170 |  | کد 591101 -ردیف 3 |  | 12000 | Kg | PK-141 | IGF Package | [5 empty] | 6.3
34350120 | 5725.02 |  | 3170 |  | کد 591101 -ردیف 3 |  | 6000 | Kg | PK-142 | Nutshell Filter Package | [5 empty] | 6.4
7765800 | 7765.8 |  | 4300 |  | کد 591101 ردیف 01 |  | 1000 | Kg | PK-241 | Burn Pit Ignition Package | [5 empty] | 6.5
40454400 | 4045.44 |  | 2240 |  | کد 591111 ردیف 4 |  | 10000 | Kg | PK-143 | Stripping Package | [5 empty] | 6.6
13256040 | 6628.02 |  | 3670 |  | کد 591101 -ردیف 2 |  | 2000 | Kg | PK-261 | Demulsifier Injection Package | [5 empty] | 6.7
11648700 | 7765.8 |  | 4300 |  | کد 591101 -ردیف 1 |  | 1500 | Kg | PK-262 | Reverse Demulsifier Injection Package | [5 empty] | 6.8
12425280 | 7765.8 |  | 4300 |  | کد 591101 -ردیف 1 |  | 1600 | Kg | PK-263 | Biocide Injection Package | [5 empty] | 6.9
11648700 | 7765.8 |  | 4300 |  | کد 591101 -ردیف 1 |  | 1500 | Kg | PK-264 | Corrosion Inhibitor Injection Package | [5 empty] | 6.1
7765800 | 7765.8 |  | 4300 |  | کد 591101 -ردیف 1 |  | 1000 | Kg | PK-265 | Oxygen Scavenger Injection Package | [5 empty] | 6.11
11648700 | 7765.8 |  | 4300 |  | کد 591101 -ردیف 1 |  | 1500 | Kg | PK-266 | Anti Scale Injection Package | [5 empty] | 6.12
11648700 | 7765.8 |  | 4300 |  | کد 591101 -ردیف 1 |  | 1500 | Kg | PK-267 | Anti Scale Injection Package | [5 empty] | 6.13
13256040 | 6628.02 |  | 3670 |  | کد 591101 -ردیف 2 |  | 2000 | Kg | PK-223 | Demulsifier Injection Package (Product. Unit) | [5 empty] | 6.15
11648700 | 7765.8 |  | 4300 |  | کد 591101 -ردیف 1 |  | 1500 | Kg | PK-224 | Corrosion Inhibit. Inj. Package (Product. Unit) | [5 empty] | 6.16

## INS-PACK-C
Basic Design Study and FEED Package Preparation for Construct New KOOPAL (ASMARI & BANGESTAN) Desalting Unit
Hirgan Energy Eng. Co. | [11 empty] | NISOC
Project No.: 53-51-91215 |  | Document Title : MECH. BASIC DESIGN MTO & COST ESTIMATION REPORT | [9 empty] | Contract No.: 53-73-1264
Consult. Proj. No.: 9104 |  | Proj. |  | Loc. |  | Disc. | Type |  | Seq. |  | Rev. | Page No: | 103 | of | 109
|  | 91215 |  | KPL |  | ME | RE |  | 476 |  | R03
برآورد اجراو نصب تجهیزات مکانیک بر اساس فهرست بهای اختصاصی تاسیسات نفت و گاز، رشته نصب واحدهای بهره برداری نفت و گاز -1393
ASMARI & BANGESTAN TRAINS
هزینه تمام شده مطابق فهرست بها (ریال) | بهای واحد بــها با اعمال ضریب (ریال) * |  | بهای واحد بــها بدون اعمال ضریب (ریال) |  | ردیف فهرست بهای نفت سال 93 |  | مقدار | واحد | شماره تجهیز | شرح | [5 empty] | ردیف
140398440 | [9 empty] | نصب بسته های فرایندی | [5 empty] | 6
68700240 | 5725.02 |  | 3170 |  | کد 591101 -ردیف 3 |  | 12000 | Kg | PK-151 | Deaeration Package | [5 empty] | 6.1
48400800 | 12100.2 |  | 6700 |  | کد 591011 ردیف 02 و کد 591013 ردیف 01 |  | 4000 | Kg | PK-211 A/B | Air Compressor Package | [5 empty] | 6.2
7765800 | 7765.8 |  | 4300 |  | کد 591101 ردیف 01 |  | 1000 | Kg | PK-212 | Air Dryer Package | [5 empty] | 6.3
15531600 | 7765.8 |  | 4300 |  | کد 591101 ردیف 01 |  | 2000 | Kg | PK-152 | R..O. Package | [5 empty] | 6.4

## INS-FLARE-A
Basic Design Study and FEED Package Preparation for Construct New KOOPAL (ASMARI & BANGESTAN) Desalting Unit
Hirgan Energy Eng. Co. | [11 empty] | NISOC
Project No.: 53-51-91215 |  | Document Title : MECH. BASIC DESIGN MTO & COST ESTIMATION REPORT | [9 empty] | Contract No.: 53-73-1264
Consult. Proj. No.: 9104 |  | Proj. |  | Loc. |  | Disc. | Type |  | Seq. |  | Rev. | Page No: | 104 | of | 109
|  | 91215 |  | KPL |  | ME | RE |  | 476 |  | R03
برآورد اجراو نصب تجهیزات مکانیک بر اساس فهرست بهای اختصاصی تاسیسات نفت و گاز، رشته نصب واحدهای بهره برداری نفت و گاز -1393
ASMARI TRAIN
هزینه تمام شده مطابق فهرست بها (ریال) | بهای واحد بــها با اعمال ضریب (ریال) * |  | بهای واحد بــها بدون اعمال ضریب (ریال) |  | ردیف فهرست بهای نفت سال 93 |  | مقدار | واحد | شماره تجهیز | شرح | [5 empty] | ردیف
38831076.9 | [9 empty] | نصب فلرها | [5 empty] | 7
23298646.14 | 7766215.38 |  | 4300230 |  | کد 591241 ردیف 01 |  | 3 | TON | PK-171 | Flare Package | [5 empty] | 7.1
15532430.76 | 7766215.38 |  | 4300230 |  | کد 591241 ردیف 01 |  | 2 | TON | ST-171 | Cold Flare Package | [5 empty] | 7.2

## INS-FLARE-B
Basic Design Study and FEED Package Preparation for Construct New KOOPAL (ASMARI & BANGESTAN) Desalting Unit
Hirgan Energy Eng. Co. | [11 empty] | NISOC
Project No.: 53-51-91215 |  | Document Title : MECH. BASIC DESIGN MTO & COST ESTIMATION REPORT | [9 empty] | Contract No.: 53-73-1264
Consult. Proj. No.: 9104 |  | Proj. |  | Loc. |  | Disc. | Type |  | Seq. |  | Rev. | Page No: | 105 | of | 109
|  | 91215 |  | KPL |  | ME | RE |  | 476 |  | R03
برآورد اجراو نصب تجهیزات مکانیک بر اساس فهرست بهای اختصاصی تاسیسات نفت و گاز، رشته نصب واحدهای بهره برداری نفت و گاز -1393
BANGESTAN TRAIN
هزینه تمام شده مطابق فهرست بها (ریال) | بهای واحد بــها با اعمال ضریب (ریال) * |  | بهای واحد بــها بدون اعمال ضریب (ریال) |  | ردیف فهرست بهای نفت سال 93 |  | مقدار | واحد | شماره تجهیز | شرح | [5 empty] | ردیف
31064861.52 | [9 empty] | نصب فلرها | [5 empty] | 7
19415538.45 | 7766215.38 |  | 4300230 |  | کد 591241 ردیف 01 |  | 2.5 | TON | PK-172 | Flare Package | [5 empty] | 7.1
11649323.07 | 7766215.38 |  | 4300230 |  | کد 591241 ردیف 01 |  | 1.5 | TON | ST-172 | Cold Flare Package | [5 empty] | 7.2

## INS-CRANE
Basic Design Study and FEED Package Preparation for Construct New KOOPAL (ASMARI & BANGESTAN) Desalting Unit
Hirgan Energy Eng. Co. | [11 empty] | NISOC
Project No.: 53-51-91215 |  | Document Title : MECH. BASIC DESIGN MTO & COST ESTIMATION REPORT | [9 empty] | Contract No.: 53-73-1264
Consult. Proj. No.: 9104 |  | Proj. |  | Loc. |  | Disc. | Type |  | Seq. |  | Rev. | Page No: | 106 | of | 109
|  | 91215 |  | KPL |  | ME | RE |  | 476 |  | R03
برآورد اجراو نصب تجهیزات مکانیک بر اساس فهرست بهای اختصاصی تاسیسات نفت و گاز، رشته نصب واحدهای بهره برداری نفت و گاز -1393
ASMARI & BANGESTAN TRAINS
هزینه تمام شده مطابق فهرست بها (ریال) | بهای واحد بــها با اعمال ضریب (ریال) * |  | بهای واحد بــها بدون اعمال ضریب (ریال) |  | ردیف فهرست بهای نفت سال 93 |  | مقدار | واحد | شماره تجهیز | شرح | [5 empty] | ردیف
315772526.16 | [9 empty] | نصب جرثقیلهای سقفی | [5 empty] | 8
30362742.9 | 6072548.58 |  | 3362430 |  | کد 591401 - ردیف 1 |  | 5 | TON | CN-114 | Main Pumps Shelter Crane | [5 empty] | 8.1
30362742.9 | 6072548.58 |  | 3362430 |  | کد 591401 - ردیف 1 |  | 5 | TON | CN-124 | Main Pumps Shelter Crane | [5 empty] | 8.2
30362742.9 | 6072548.58 |  | 3362430 |  | کد 591401 - ردیف 1 |  | 5 | TON | CN-151 | Utility Building Crane | [5 empty] | 8.3
18217645.74 | 6072548.58 |  | 3362430 |  | کد 591401 - ردیف 1 |  | 3 | TON | CN-231 | O.W.S. Pumps Shelter Crane | [5 empty] | 8.4
6072548.58 | 6072548.58 |  | 3362430 |  | کد 591401 - ردیف 1 |  | 1 | TON | CN-251 | Chemical Storage Shelter Crane | [5 empty] | 8.5
6072548.58 | 6072548.58 |  | 3362430 |  | کد 591401 - ردیف 1 |  | 1 | TON | CN-261 | Chemical Storage Shelter Crane | [5 empty] | 8.6
18217645.74 | 6072548.58 |  | 3362430 |  | کد 591401 - ردیف 1 |  | 3 | TON | CN-252 | Chemical Injection Packages Shelter Crane | [5 empty] | 8.7
18217645.74 | 6072548.58 |  | 3362430 |  | کد 591401 - ردیف 1 |  | 3 | TON | CN-262 | Chemical Injection Packages Shelter Crane | [5 empty] | 8.8
18217645.74 | 6072548.58 |  | 3362430 |  | کد 591401 - ردیف 1 |  | 3 | TON | CN-131 | IGF Pumps Shelter Crane | [5 empty] | 8.9
18217645.74 | 6072548.58 |  | 3362430 |  | کد 591401 - ردیف 1 |  | 3 | TON | CN-141 | IGF Pumps Shelter Crane | [5 empty] | 8.1
30362742.9 | 6072548.58 |  | 3362430 |  | کد 591401 - ردیف 1 |  | 5 | TON | CN-271 | Fire Water Pumps Shelter Crane | [5 empty] | 8.11
30362742.9 | 6072548.58 |  | 3362430 |  | کد 591401 - ردیف 1 |  | 5 | TON | CN-281 | Workshop Building Crane | [5 empty] | 8.12
30362742.9 | 6072548.58 |  | 3362430 |  | کد 591401 - ردیف 1 |  | 5 | TON | CN-111 | Transfer Pumps & Chemical Inj. Pack. (Product. Unit) Shelter Cranes | [5 empty] | 8.13
30362742.9 | 6072548.58 |  | 3362430 |  | کد 591401 - ردیف 1 |  | 5 | TON | CN-121 | Transfer Pumps & Chemical Inj. Pack. (Product. Unit) Shelter Cranes | [5 empty] | 8.14

## INS-FILTER-A
Basic Design Study and FEED Package Preparation for Construct New KOOPAL (ASMARI & BANGESTAN) Desalting Unit
Hirgan Energy Eng. Co. | [11 empty] | NISOC
Project No.: 53-51-91215 |  | Document Title : MECH. BASIC DESIGN MTO & COST ESTIMATION REPORT | [9 empty] | Contract No.: 53-73-1264
Consult. Proj. No.: 9104 |  | Proj. |  | Loc. |  | Disc. | Type |  | Seq. |  | Rev. | Page No: | 107 | of | 109
|  | 91215 |  | KPL |  | ME | RE |  | 476 |  | R03
برآورد اجراو نصب تجهیزات مکانیک بر اساس فهرست بهای اختصاصی تاسیسات نفت و گاز، رشته نصب واحدهای بهره برداری نفت و گاز -1393
ASMARI TRAIN
هزینه تمام شده مطابق فهرست بها (ریال) | بهای واحد بــها با اعمال ضریب (ریال) * |  | بهای واحد بــها بدون اعمال ضریب (ریال) |  | ردیف فهرست بهای نفت سال 93 |  | مقدار | واحد | شماره تجهیز | شرح | [5 empty] | ردیف
799155 | [9 empty] | نصب فیلتر آب نشت بندی پمپ ها | [5 empty] | 9
799155 | 5327.7 |  | 2950 |  | کد 591112 ردیف 1 |  | 150 | Kg | F-151 | Sealing Water Filter | [5 empty] | 9.1

## INS-FILTER-B
Basic Design Study and FEED Package Preparation for Construct New KOOPAL (ASMARI & BANGESTAN) Desalting Unit
Hirgan Energy Eng. Co. | [11 empty] | NISOC
Project No.: 53-51-91215 |  | Document Title : MECH. BASIC DESIGN MTO & COST ESTIMATION REPORT | [9 empty] | Contract No.: 53-73-1264
Consult. Proj. No.: 9104 |  | Proj. |  | Loc. |  | Disc. | Type |  | Seq. |  | Rev. | Page No: | 108 | of | 109
|  | 91215 |  | KPL |  | ME | RE |  | 476 |  | R03
برآورد اجراو نصب تجهیزات مکانیک بر اساس فهرست بهای اختصاصی تاسیسات نفت و گاز، رشته نصب واحدهای بهره برداری نفت و گاز -1393
BANGESTAN TRAIN
هزینه تمام شده مطابق فهرست بها (ریال) | بهای واحد بــها با اعمال ضریب (ریال) * |  | بهای واحد بــها بدون اعمال ضریب (ریال) |  | ردیف فهرست بهای نفت سال 93 |  | مقدار | واحد | شماره تجهیز | شرح | [5 empty] | ردیف
799155 | [9 empty] | نصب فیلتر آب نشت بندی پمپ ها | [5 empty] | 9
799155 | 5327.7 |  | 2950 |  | کد 591112 ردیف 1 |  | 150 | Kg | F-161 | Sealing Water Filter | [5 empty] | 9.1

## INS-TOTAL
Basic Design Study and FEED Package Preparation for Construct New KOOPAL (ASMARI & BANGESTAN) Desalting Unit
Hirgan Energy Eng. Co. | [11 empty] | NISOC
Project No.: 53-51-91215 |  | Document Title : MECH. BASIC DESIGN MTO & COST ESTIMATION REPORT | [9 empty] | Contract No.: 53-73-1264
Consult. Proj. No.: 9104 |  | Proj. |  | Loc. | Disc. |  | Type |  | Seq. |  | Rev. | Page No: | 109 | of | 109
|  | 91215 |  | KPL | ME |  | RE |  | 476 |  | R03
TOTAL CONSTRUCTION & INSTALLATION COST
توضیحات | کل کارخانه |  | مشترک |  |  | ردیف بنگستان |  | ردیف آسماری |  | شرح | [5 empty] | ردیف
| هزینه تمام شده مطابق فهرست بها ، با اعمال ضریب (ریال) * |  | هزینه تمام شده مطابق فهرست بها ، با اعمال ضریب (ریال) * |  |  | هزینه تمام شده مطابق فهرست بها ، با اعمال ضریب (ریال) * |  | هزینه تمام شده مطابق فهرست بها ، با اعمال ضریب (ریال) *
| 366992383.8 |  |  |  |  | 176571807.3 |  | 190420576.5 |  | نصب هیترها | [5 empty] | 1
| 241290630 |  | 130546710 |  |  | 55371960 |  | 55371960 |  | نصب مخازن تحت فشار | [5 empty] | 2
| 36758844809.148 |  | 4693150004.424 |  |  | 18336989998.152 |  | 13728704806.572 |  | نصب مخازن ذخیره (اتمسفریک و کم فشار) | [5 empty] | 3
| 29934450 |  | 8533350 |  |  | 6073578 |  | 15327522 |  | نصب مبدلهای حرارتی | [5 empty] | 4
| 1175353830 |  | 173729976 |  |  | 523080810 |  | 478543044 |  | نصب پمپ ها | [5 empty] | 5
| 1197614586 |  | 173729976 |  |  | 523080810 |  | 500803800 |  | نصب بسته های فرایندی | [5 empty] | 6
| 69895938.42 |  |  |  |  | 31064861.52 |  | 38831076.9 |  | نصب فلرها | [5 empty] | 7
| 315772526.16 |  | 315772526.16 | [6 empty] | نصب جرثقیلهای سقفی | [5 empty] | 8
| 1598310 |  |  |  |  | 799155 |  | 799155 |  | نصب فیلترهای آب نشت بندی پمپ ها | [5 empty] | 9
| 40157297463.528 |  | 5495462542.584 |  |  | 19653032979.972 |  | 15008801940.972 |  | مجموع هزینه نصب (ریال)

## DE-112 (1)-Asmari (hidden)
Basic Design Study and FEED Package Preparation for Construct New KOOPAL (ASMARI & BANGESTAN) Desalting Unit
Hirgan Energy Eng. Co. | [16 empty] | NISOC
Project No.: 53-51-91215 | [6 empty] | Document Title : MECH. D.S. For DESALTING PACKAGES | [9 empty] | Contract No.: 53-73-1264
Consult. Proj. No.: 9104 | [6 empty] | Proj. | Loc. | Disc. |  | Type | Seq. |  | Rev. |  |  | Page No: 4 of 9
[7 empty] | 91215 | KPL | ME |  | DS | 463 |  | a
ASMARI TRAIN / DESALTING PACKAGE MECH. D.S. / PK-111 (Sheet 7 of 19)
2st Stage Desalter / DE-112 (1 of 3)
1 | SERVICE: | [8 empty] | MANUFACTURER: | [7 empty] | *
2 | FOR: | [8 empty] | MODEL NO: | [7 empty] | *
3 | SITE: | [8 empty] | TYPE: | [7 empty] | *
4 | NO. REQUIRED: |  |  | TWO
PROCESS DESIGN DATA
5 | CONTENTS | [8 empty] | VAPOUR FLOW |  |  |  | (kg/h) |  | *
6 | OPERATING TEMP. |  |  |  | (°C) |  |  |  |  | VAPOUR MOLEC. WT |  |  |  | (kg/kgmol) |  | -
7 | OPERATING PRESSURE |  |  |  | (barg) | * (REFER SECTION 2.1) |  |  |  | LIQUID SPECIFIC GRAVITY | [5 empty] | REFER SECTION 2.1
8 | HOLDING CAPACITY |  |  |  | (m3) | * |  |  |  | LIQUID VISCOSITY |  |  |  | (cP) |  | REFER SECTION 2.1
9 | LIQUID FLOW |  |  |  | (m3/h) | REFER SECTION 2.1 (REMARK 2) |  |  |  | PROCESS DESIGN REQUIREMENTS | [5 empty] | REFER SECTION 2.5 |  | Refer Section
MECHANICAL DESIGN DATA
10 | DESIGN TEMPERATURE (MIN/MAX) |  |  |  | (°C) |  |  |  |  | VESSEL ORIENTATION | [5 empty] | HORIZONTAL
11 | DESIGN PRESSURE |  |  |  | (barg) |  |  |  |  | TOTAL VOLUME MAX. OPER. |  |  |  | (m3) |  | *
12 | TEST PRESSURE |  |  |  | (barg) |  |  |  |  | NORMAL LIQUID VOLUME |  |  |  | (m3) |  | *
13 | INTERNAL VACUUM |  |  |  | (mm Hg) | FULL VACUUM * |  |  |  | ERECTION/SHIPPING WEIGHT |  |  |  | (kg) |  | *
14 | DIAMETER OF SHELL |  |  |  | (mm) | * |  |  |  | TOTAL OPERATING WEIGHT |  |  |  | (kg) |  | *
15 | TAN. TO TAN. DIMENSION |  |  |  | (mm) | * |  |  |  | WEIGHT FULL OF WATER |  |  |  | (kg) |  | *
16 | WALL THICKNESS SHELL |  |  |  | (mm) | * |  |  |  | INTERNALS: | [5 empty] | *
17 | WALL THICKNESS HEAD |  |  |  | (mm) | * |  |  |  | EXPLOSION BLAST LOAD |  |  |  | (kN/m2) |  | N/A
18 | CORROSION ALLOWANCE |  |  |  | (mm) | 3.2 |  |  |  | ACCELERATION TOW OUT | [5 empty] | N/A
19 | JOINT EFFICIENCY |  |  |  |  | * |  |  |  | WIND LOAD |  |  |  | (m/s) |  | (MAX)
20 | HEAD FORM | [8 empty] | INSULATION THICKNESS |  |  |  | (mm) |  | REMARK 3 (HOLD 5)
STANDARDS AND SPECIFICATIONS
21 | CODE |  |  |  |  | ASME VIII DIV 1 + 'U' STAMP |  |  |  | SPECIFICATION |  |  |  |  | YAP1-CTEP00-MEVE-SPEQ-1001
MATERIALS
22 | SHELL |  |  |  |  | ASME SA 516 GR 70 * |  |  |  | FLANGES |  |  |  | ASME SA 105*
23 | HEADS |  |  |  |  | ASME SA 516 GR 70 * |  |  |  | NOZZLE |  | : PIPES |  | ASME SA 106 GR B*
24 | LINING / CLADDING |  |  |  |  | (NOTE 4) * |  |  |  | NECKS |  | : PLATES |  | ASME SA 516 GR 70*
25 | SUPPORT |  | : SKIRT |  |  | N/A | [5 empty] | : FORGINGS |  | ASME SA 105*
26 |  |  | : SADDLES |  |  | ASME SA 516 GR 70 * |  |  |  | EXTERNAL BOLTS |  |  |  | ASME SA 193 GR B7M *
27 | STRUCTURAL SHAPES |  |  |  |  | CARBON STEEL * |  |  |  | EXTERNAL NUTS |  |  |  | ASME SA 194 GR 2HM *
28 | INTERNALS |  |  |  |  | CARBON STEEL * |  |  |  | INTERNAL BOLTS |  |  |  | ASME SA 193 GR B8 *
29 | GASKETS |  |  |  |  | SPIRAL WOUND GRAPHOIL FILLED * |  |  |  | INTERNAL NUTS |  |  |  | ASME SA 194 GR 8 *
30 | LIFTING LUGS |  |  |  |  | ASME SA 516 GR 70 * |  |  |  | PLATES & PADS |  |  |  | AS SHELL
FABRICATION AND INSPECTION REQUIREMENTS
31 | INSPECTION AUTHORITY |  |  |  |  | THIRD PARTY STAGE INSPECTION (*) |  |  |  | DYE PENETRANT |  |  |  | PER CODE & SPEC REQUIREMENTS
32 | POST WELD HEAT TREATMENT |  |  |  |  | PER CODE & SPEC REQUIREMENTS |  |  |  | ULTRASONIC |  |  |  | PER CODE & SPEC REQUIREMENTS
33 | SPECIAL HEAT TREATMENT |  |  |  |  | PER CODE & SPEC REQUIREMENTS |  |  |  | PNEUMATIC TEST |  |  |  | N/A
34 | RADIOGRAPHY |  |  |  |  | 100% |  |  |  | IMPACT TESTS |  |  |  | PER CODE & SPEC REQUIREMENTS
35 | MAGNETIC PARTICLE |  |  |  |  | PER CODE & SPEC REQUIREMENTS |  |  |  | HYDRO TEST |  |  |  | PER CODE & SPEC REQUIREMENTS
36 | MATERIAL CERTIFICATIONS |  |  |  |  | IN ACCORDANCE WITH BS EN 10204, TYPE 3.1 MINIMUM FOR PRESSURE CONTAINING COMPONENTS AND ATTACHMENTS
PROTECTIVE COATING DATA
37 | SURFACE PREPARATION |  |  |  | INSIDE : | CLEAN & DRY | [6 empty] | OUTSIDE : |  | IPS-E-TP-100
38 | PAINT |  |  |  | INSIDE : | N/A | [6 empty] | OUTSIDE : |  | IPS-E-TP-100
39
40 | REMARKS:-
41 | 1 | DESIGN PRESSURE SPECIFIED IS AT TOP OF VESSEL. VENDOR/BIDDER DESIGN SHALL INCLUDE STATIC HEAD FOR VESSEL HLL WITH LIQUID OF SPECIFIC GRAVITY 1.0.
42 | 2 | 10% DESIGN MARGIN SHALL BE INCLUDED ON THE FLOW RATE.
43 | 3 | IF THE VESSEL IS LOCATED IN FIRE HAZARDOUS AREA (WILL BE DETERMINED LATER BASED ON EQUIPMENT LAYOUTS),
44 |  | STAINLESS STEEL JACKETING SHALL BE USED OVER INSULATION.
45 | 4 | VENDOR/BIDDER SHALL DESIGN AND PROVIDE THE INTERNAL SACRIFICIAL ANODES IN ACCORDANCE WITH IPS-E-TP-820 AND IPS-M-TP-750. LIFE OF ANODES SHALL BE
46 |  | MINIMUM 5 YEARS.
47
48
49
50
PLAN
ELEVATION

## DE-112 (2)-Asmari (hidden)
Basic Design Study and FEED Package Preparation for Construct New KOOPAL (ASMARI & BANGESTAN) Desalting Unit
Hirgan Energy Eng. Co. | [8 empty] | NISOC
Project No.: 53-51-91215 |  |  | Document Title : MECH. D.S. For DESALTING PACKAGES | [5 empty] | Contract No.: 53-73-1264
Consult. Proj. No.: 9104 |  |  | Proj. | Loc. | Disc. | Type | Seq. | Rev. | Page No: 4 of 9
|  |  | 91215 | KPL | ME | DS | 463 | a
ASMARI TRAIN / DESALTING PACKAGE MECH. D.S. / PK-111 (Sheet 8 of 19)
2st Stage Desalter / DE-112 (2 of 3)
VESSEL LAYOUT DETAILS
NOTE :
| 1 | DIMENSIONS IN MILLIMETRES
| 2 | LIQUID LEVELS : VENDOR/BIDDER SHALL ADVISE
| 3 | VENDOR/BIDDER SHALL INDICATE INTERNAL DETAILS
| 4 | NOZZLE INDICATED ARE MINIMUM REQUIREMENT. VENDOR/BIDDER SHALL PROVIDE ADDITIONAL NOZZLES BASED ON DESIGN.
A
VIEW ON ARROW 'A'
N9B
*
*
*
N2
N10B
N1
MW2
N5
N7
N7
MW1
N8
N3
N4
N10A
N1
N3
N7
N10A
N12
N9B
N10B
N2
N5
N7
N4
MW1
N13A
N13B
(*) TAN/TAN
ID (*)
N12
N6
N13B
MW2
N13A
N9A
N11
N6
N9A
N11
N14
N14
N8

## DE-112 (3)-Asmari (hidden)
Basic Design Study and FEED Package Preparation for Construct New KOOPAL (ASMARI & BANGESTAN) Desalting Unit
Hirgan Energy Eng. Co. | [15 empty] | NISOC
Project No.: 53-51-91215 | [6 empty] | Document Title : MECH. D.S. For DESALTING PACKAGES | [8 empty] | Contract No.: 53-73-1264
Consult. Proj. No.: 9104 | [6 empty] | Proj. |  | Loc. |  | Disc. | Type |  | Seq. | Rev. | Page No: 4 of 9
[7 empty] | 91215 |  | KPL |  | ME | DS |  | 463 | a
ASMARI TRAIN / DESALTING PACKAGE MECH. D.S. / PK-111 (Sheet 9 of 19)
2st Stage Desalter / DE-112 (3 of 3)
NOZZLE CONNECTION SCHEDULE *
MK |  |  | No: | SIZE | RATING | FACE |  | TYPE |  | SERVICE |  |  | ORIENTATION |  | STANDOUT |  | REMARKS
N1 |  |  | 1 * | 12" * | 150# | RF |  | WN |  | FEED INLET |  |  | * |  | *
N2 |  |  | 1 * | 12" * | 150# | RF |  | WN |  | CRUDE OUTLET |  |  | * |  | *
N3 |  |  | 1* | * | * | RF |  | WN |  | GAS OUTLET |  |  | * |  | *
N4 |  |  | 1 * | 2" * | 300# | RF |  | LWN |  | UTILITY |  |  | * |  | *
N5 |  |  | 1 * | 3" * | 300# | RF |  | WN |  | DRAIN |  |  | * |  | *
N6 |  |  | 1 * | 2" * | 300# | RF |  | LWN |  | DRAIN |  |  | * |  | *
N7 |  |  | 1 * | 3" * | 300# | RF |  | WN |  | DRAIN |  |  | * |  | *
N8 |  |  | 1 * | 2" * | 300# | RF |  | LWN |  | VENT |  |  | * |  | *
N9A/B |  |  | 2 * | 4" * | 150# | RF |  | WN |  | LEVEL TRANSMITTER |  |  | * |  | * |  | PAIRDED NOZZLES SHALL BE JIG-SET
N10A/B |  |  | 2 * | 2" * | 300# | RF |  | LWN |  | LEVEL GAUGE |  |  | * |  | * |  | PAIRDED NOZZLES SHALL BE JIG-SET
N11 |  |  | 1 * | 2" * | 300# | RF |  | LWN |  | PRESSURE TRANSMITTER |  |  | * |  | *
N12 |  |  | 1 * | 2" * | 300# | RF |  | LWN |  | PRESSURE TRANSMITTER |  |  | * |  | *
N13A/B |  |  | 2 * | 4" * | 150# | RF |  | WN |  | LEVEL BRIDLE |  |  | * |  | * |  | PAIRDED NOZZLES SHALL BE JIG-SET
N14 |  |  | 1 * | * | * | RF |  | WN |  | PSV |  |  | * |  | *
MW 1/2 |  |  | 2 * | 24" * | 150# | RF |  | WN |  | MANWAY C/W DAVIT |  |  | * |  | *
NOTES
| 1 | THE VENDOR/BIDDER SHALL CONFIRM FLANGE SIZES AND RATING ON BATTERY LIMIT, BETWEEN THE PACKAGE FOR ALL PROCESS AND
UTILITY PIPING.
| 2 | NOZZLE INDICATED ABOVE ARE THE MINIMUM REQUIREMENT AND VENDOR/BIDDER SHALL CONFIRM OR PROVIDE ADDITIONAL NOZZLES
REQUIRED, IF ANY.

## DE-112 (1)-Bangestan (hidden)
Basic Design Study and FEED Package Preparation for Construct New KOOPAL (ASMARI & BANGESTAN) Desalting Unit
Hirgan Energy Eng. Co. | [16 empty] | NISOC
Project No.: 53-51-91215 | [6 empty] | Document Title : MECH. D.S. For DESALTING PACKAGES | [9 empty] | Contract No.: 53-73-1264
Consult. Proj. No.: 9104 | [6 empty] | Proj. | Loc. | Disc. |  | Type | Seq. |  | Rev. |  |  | Page No: 4 of 9
[7 empty] | 91215 | KPL | ME |  | DS | 463 |  | a
ASMARI TRAIN / DESALTING PACKAGE MECH. D.S. / PK-111 (Sheet 7 of 16)
2st Stage Desalter / DE-112 (1 of 3)
1 | SERVICE: | [8 empty] | MANUFACTURER: | [7 empty] | *
2 | FOR: | [8 empty] | MODEL NO: | [7 empty] | *
3 | SITE: | [8 empty] | TYPE: | [7 empty] | *
4 | NO. REQUIRED: |  |  | TWO
PROCESS DESIGN DATA
5 | CONTENTS | [8 empty] | VAPOUR FLOW |  |  |  | (kg/h) |  | *
6 | OPERATING TEMP. |  |  |  | (°C) |  |  |  |  | VAPOUR MOLEC. WT |  |  |  | (kg/kgmol) |  | -
7 | OPERATING PRESSURE |  |  |  | (barg) | * (REFER SECTION 2.1) |  |  |  | LIQUID SPECIFIC GRAVITY | [5 empty] | REFER SECTION 2.1
8 | HOLDING CAPACITY |  |  |  | (m3) | * |  |  |  | LIQUID VISCOSITY |  |  |  | (cP) |  | REFER SECTION 2.1
9 | LIQUID FLOW |  |  |  | (m3/h) | REFER SECTION 2.1 (REMARK 2) |  |  |  | PROCESS DESIGN REQUIREMENTS | [5 empty] | REFER SECTION 2.5 |  | Refer Section
MECHANICAL DESIGN DATA
10 | DESIGN TEMPERATURE (MIN/MAX) |  |  |  | (°C) |  |  |  |  | VESSEL ORIENTATION | [5 empty] | HORIZONTAL
11 | DESIGN PRESSURE |  |  |  | (barg) |  |  |  |  | TOTAL VOLUME MAX. OPER. |  |  |  | (m3) |  | *
12 | TEST PRESSURE |  |  |  | (barg) |  |  |  |  | NORMAL LIQUID VOLUME |  |  |  | (m3) |  | *
13 | INTERNAL VACUUM |  |  |  | (mm Hg) | FULL VACUUM * |  |  |  | ERECTION/SHIPPING WEIGHT |  |  |  | (kg) |  | *
14 | DIAMETER OF SHELL |  |  |  | (mm) | * |  |  |  | TOTAL OPERATING WEIGHT |  |  |  | (kg) |  | *
15 | TAN. TO TAN. DIMENSION |  |  |  | (mm) | * |  |  |  | WEIGHT FULL OF WATER |  |  |  | (kg) |  | *
16 | WALL THICKNESS SHELL |  |  |  | (mm) | * |  |  |  | INTERNALS: | [5 empty] | *
17 | WALL THICKNESS HEAD |  |  |  | (mm) | * |  |  |  | EXPLOSION BLAST LOAD |  |  |  | (kN/m2) |  | N/A
18 | CORROSION ALLOWANCE |  |  |  | (mm) | 3.2 |  |  |  | ACCELERATION TOW OUT | [5 empty] | N/A
19 | JOINT EFFICIENCY |  |  |  |  | * |  |  |  | WIND LOAD |  |  |  | (m/s) |  | (MAX)
20 | HEAD FORM | [8 empty] | INSULATION THICKNESS |  |  |  | (mm) |  | REMARK 3 (HOLD 5)
STANDARDS AND SPECIFICATIONS
21 | CODE |  |  |  |  | ASME VIII DIV 1 + 'U' STAMP |  |  |  | SPECIFICATION |  |  |  |  | YAP1-CTEP00-MEVE-SPEQ-1001
MATERIALS
22 | SHELL |  |  |  |  | ASME SA 516 GR 70 * |  |  |  | FLANGES |  |  |  | ASME SA 105*
23 | HEADS |  |  |  |  | ASME SA 516 GR 70 * |  |  |  | NOZZLE |  | : PIPES |  | ASME SA 106 GR B*
24 | LINING / CLADDING |  |  |  |  | (NOTE 4) * |  |  |  | NECKS |  | : PLATES |  | ASME SA 516 GR 70*
25 | SUPPORT |  | : SKIRT |  |  | N/A | [5 empty] | : FORGINGS |  | ASME SA 105*
26 |  |  | : SADDLES |  |  | ASME SA 516 GR 70 * |  |  |  | EXTERNAL BOLTS |  |  |  | ASME SA 193 GR B7M *
27 | STRUCTURAL SHAPES |  |  |  |  | CARBON STEEL * |  |  |  | EXTERNAL NUTS |  |  |  | ASME SA 194 GR 2HM *
28 | INTERNALS |  |  |  |  | CARBON STEEL * |  |  |  | INTERNAL BOLTS |  |  |  | ASME SA 193 GR B8 *
29 | GASKETS |  |  |  |  | SPIRAL WOUND GRAPHOIL FILLED * |  |  |  | INTERNAL NUTS |  |  |  | ASME SA 194 GR 8 *
30 | LIFTING LUGS |  |  |  |  | ASME SA 516 GR 70 * |  |  |  | PLATES & PADS |  |  |  | AS SHELL
FABRICATION AND INSPECTION REQUIREMENTS
31 | INSPECTION AUTHORITY |  |  |  |  | THIRD PARTY STAGE INSPECTION (*) |  |  |  | DYE PENETRANT |  |  |  | PER CODE & SPEC REQUIREMENTS
32 | POST WELD HEAT TREATMENT |  |  |  |  | PER CODE & SPEC REQUIREMENTS |  |  |  | ULTRASONIC |  |  |  | PER CODE & SPEC REQUIREMENTS
33 | SPECIAL HEAT TREATMENT |  |  |  |  | PER CODE & SPEC REQUIREMENTS |  |  |  | PNEUMATIC TEST |  |  |  | N/A
34 | RADIOGRAPHY |  |  |  |  | 100% |  |  |  | IMPACT TESTS |  |  |  | PER CODE & SPEC REQUIREMENTS
35 | MAGNETIC PARTICLE |  |  |  |  | PER CODE & SPEC REQUIREMENTS |  |  |  | HYDRO TEST |  |  |  | PER CODE & SPEC REQUIREMENTS
36 | MATERIAL CERTIFICATIONS |  |  |  |  | IN ACCORDANCE WITH BS EN 10204, TYPE 3.1 MINIMUM FOR PRESSURE CONTAINING COMPONENTS AND ATTACHMENTS
PROTECTIVE COATING DATA
37 | SURFACE PREPARATION |  |  |  | INSIDE : | CLEAN & DRY | [6 empty] | OUTSIDE : |  | IPS-E-TP-100
38 | PAINT |  |  |  | INSIDE : | N/A | [6 empty] | OUTSIDE : |  | IPS-E-TP-100
39
40 | REMARKS:-
41 | 1 | DESIGN PRESSURE SPECIFIED IS AT TOP OF VESSEL. VENDOR/BIDDER DESIGN SHALL INCLUDE STATIC HEAD FOR VESSEL HLL WITH LIQUID OF SPECIFIC GRAVITY 1.0.
42 | 2 | 10% DESIGN MARGIN SHALL BE INCLUDED ON THE FLOW RATE.
43 | 3 | IF THE VESSEL IS LOCATED IN FIRE HAZARDOUS AREA (WILL BE DETERMINED LATER BASED ON EQUIPMENT LAYOUTS),
44 |  | STAINLESS STEEL JACKETING SHALL BE USED OVER INSULATION.
45 | 4 | VENDOR/BIDDER SHALL DESIGN AND PROVIDE THE INTERNAL SACRIFICIAL ANODES IN ACCORDANCE WITH IPS-E-TP-820 AND IPS-M-TP-750. LIFE OF ANODES SHALL BE
46 |  | MINIMUM 5 YEARS.
47
48
49
50
PLAN
ELEVATION

## DE-112 (2)-Bangestan (hidden)
Basic Design Study and FEED Package Preparation for Construct New KOOPAL (ASMARI & BANGESTAN) Desalting Unit
Hirgan Energy Eng. Co. | [8 empty] | NISOC
Project No.: 53-51-91215 |  |  | Document Title : MECH. D.S. For DESALTING PACKAGES | [5 empty] | Contract No.: 53-73-1264
Consult. Proj. No.: 9104 |  |  | Proj. | Loc. | Disc. | Type | Seq. | Rev. | Page No: 4 of 9
|  |  | 91215 | KPL | ME | DS | 463 | a
ASMARI TRAIN / DESALTING PACKAGE MECH. D.S. / PK-111 (Sheet 8 of 16)
2st Stage Desalter / DE-112 (2 of 3)
VESSEL LAYOUT DETAILS
NOTE :
| 1 | DIMENSIONS IN MILLIMETRES
| 2 | LIQUID LEVELS : VENDOR/BIDDER SHALL ADVISE
| 3 | VENDOR/BIDDER SHALL INDICATE INTERNAL DETAILS
| 4 | NOZZLE INDICATED ARE MINIMUM REQUIREMENT. VENDOR/BIDDER SHALL PROVIDE ADDITIONAL NOZZLES BASED ON DESIGN.
A
VIEW ON ARROW 'A'
N9B
*
*
*
N2
N10B
N1
MW2
N5
N7
N7
MW1
N8
N3
N4
N10A
N1
N3
N7
N10A
N12
N9B
N10B
N2
N5
N7
N4
MW1
N13A
N13B
(*) TAN/TAN
ID (*)
N12
N6
N13B
MW2
N13A
N9A
N11
N6
N9A
N11
N14
N14
N8

## DE-112 (3)-Bangestan (hidden)
Basic Design Study and FEED Package Preparation for Construct New KOOPAL (ASMARI & BANGESTAN) Desalting Unit
Hirgan Energy Eng. Co. | [15 empty] | NISOC
Project No.: 53-51-91215 | [6 empty] | Document Title : MECH. D.S. For DESALTING PACKAGES | [8 empty] | Contract No.: 53-73-1264
Consult. Proj. No.: 9104 | [6 empty] | Proj. |  | Loc. |  | Disc. | Type |  | Seq. | Rev. | Page No: 4 of 9
[7 empty] | 91215 |  | KPL |  | ME | DS |  | 463 | a
ASMARI TRAIN / DESALTING PACKAGE MECH. D.S. / PK-111 (Sheet 9 of 16)
2st Stage Desalter / DE-112 (3 of 3)
NOZZLE CONNECTION SCHEDULE *
MK |  |  | No: | SIZE | RATING | FACE |  | TYPE |  | SERVICE |  |  | ORIENTATION |  | STANDOUT |  | REMARKS
N1 |  |  | 1 * | 12" * | 150# | RF |  | WN |  | FEED INLET |  |  | * |  | *
N2 |  |  | 1 * | 12" * | 150# | RF |  | WN |  | CRUDE OUTLET |  |  | * |  | *
N3 |  |  | 1* | * | * | RF |  | WN |  | GAS OUTLET |  |  | * |  | *
N4 |  |  | 1 * | 2" * | 300# | RF |  | LWN |  | UTILITY |  |  | * |  | *
N5 |  |  | 1 * | 3" * | 300# | RF |  | WN |  | DRAIN |  |  | * |  | *
N6 |  |  | 1 * | 2" * | 300# | RF |  | LWN |  | DRAIN |  |  | * |  | *
N7 |  |  | 1 * | 3" * | 300# | RF |  | WN |  | DRAIN |  |  | * |  | *
N8 |  |  | 1 * | 2" * | 300# | RF |  | LWN |  | VENT |  |  | * |  | *
N9A/B |  |  | 2 * | 4" * | 150# | RF |  | WN |  | LEVEL TRANSMITTER |  |  | * |  | * |  | PAIRDED NOZZLES SHALL BE JIG-SET
N10A/B |  |  | 2 * | 2" * | 300# | RF |  | LWN |  | LEVEL GAUGE |  |  | * |  | * |  | PAIRDED NOZZLES SHALL BE JIG-SET
N11 |  |  | 1 * | 2" * | 300# | RF |  | LWN |  | PRESSURE TRANSMITTER |  |  | * |  | *
N12 |  |  | 1 * | 2" * | 300# | RF |  | LWN |  | PRESSURE TRANSMITTER |  |  | * |  | *
N13A/B |  |  | 2 * | 4" * | 150# | RF |  | WN |  | LEVEL BRIDLE |  |  | * |  | * |  | PAIRDED NOZZLES SHALL BE JIG-SET
N14 |  |  | 1 * | * | * | RF |  | WN |  | PSV |  |  | * |  | *
MW 1/2 |  |  | 2 * | 24" * | 150# | RF |  | WN |  | MANWAY C/W DAVIT |  |  | * |  | *
NOTES
| 1 | THE VENDOR/BIDDER SHALL CONFIRM FLANGE SIZES AND RATING ON BATTERY LIMIT, BETWEEN THE PACKAGE FOR ALL PROCESS AND
UTILITY PIPING.
| 2 | NOZZLE INDICATED ABOVE ARE THE MINIMUM REQUIREMENT AND VENDOR/BIDDER SHALL CONFIRM OR PROVIDE ADDITIONAL NOZZLES
REQUIRED, IF ANY.