## Cover
Project Title: Revamping of Pazanan II Desalting Plant
Sub-Project Title: Basic Design Studies and Preparation of FEED Package for Revamping of Pazanan II Desalting Plant
Project Budget Ref. 03229 (formerly 53-51-91211)
Doc. Title: BASIC MTO & COST ESTMATION REPORT (MECHANICAL)
Doc. Ref. 91211-PZN-ME-RE-451-R02
DOCUMENT TITLE: MECHANICAL BASIC DESIGN MTO & COST ESTIMATION REPORT
R02 | FEB. 2015 | 91211-TN-ME-0316 | IBB | M.F. | M.Kh. | M.M.
R01 | SEP. 2014 | 91211-TN-ME-0304 | IBB | M.F. | M.Kh. | M.M.
R00 | JUN. 2014 | 91211-TN-ME-0286 | IFC | M.F. | M.Kh. | M.M.
REV. | DATE | TRANS. No. | P.O.I. | PREPARED | CHECKED | APPROVED | AUTHORIZED

## Record Sheet
Project Title: Revamping of Pazanan II Desalting Plant
Sub-Project Title: Basic Design Studies and Preparation of FEED Package for Revamping of Pazanan II Desalting Plant
Project Budget Ref. 03229 (formerly 53-51-91211)
Doc. Title: BASIC MTO & COST ESTMATION REPORT (MECHANICAL)
Doc. Ref. 91211-PZN-ME-RE-451-R02
CHANGE RECORD SHEET
| PAGE | R01 | R02 | R03 | R04 | PAGE | R01 | R02 | R03 | R04
| 1 | X |  |  |  | 51
| 2 | X |  |  |  | 52
| 3 | X |  |  |  | 53
| 4 | X |  |  |  | 54
| 5 | X |  |  |  | 55
| 6 | X |  |  |  | 56
| 7 | X |  |  |  | 57
| 8 | X |  |  |  | 58
| 9 | X |  |  |  | 59
| 10 | X |  |  |  | 60
| 11 | X |  |  |  | 61
| 12 | X |  |  |  | 62
| 13 | X |  |  |  | 63
| 14 | X |  |  |  | 64
| 15 | X |  |  |  | 65
| 16 | X |  |  |  | 66
| 17 | X |  |  |  | 67
| 18 | X |  |  |  | 68
| 19 | X |  |  |  | 69
| 20 | X |  |  |  | 70
| 21 | X |  |  |  | 71
| 22 | X |  |  |  | 72
| 23 | X |  |  |  | 73
| 24 | X |  |  |  | 74
| 25 | X |  |  |  | 75
| 26 | X |  |  |  | 76
| 27 | X |  |  |  | 77
| 28 | X |  |  |  | 78
| 29 | X |  |  |  | 79
| 30 | X |  |  |  | 80
| 31 | X |  |  |  | 81
| 32 | X |  |  |  | 82
| 33 | X |  |  |  | 83
| 34 | X |  |  |  | 84
| 35 | X |  |  |  | 85
| 36 | X |  |  |  | 86
| 37 | X |  |  |  | 87
| 38 | X |  |  |  | 88
| 39 | X |  |  |  | 89
| 40 | X |  |  |  | 90
| 41 | X |  |  |  | 91
| 42 | X |  |  |  | 92
| 43 | X |  |  |  | 93
| 44 | X |  |  |  | 94
| 45 | X |  |  |  | 95
| 46 | X |  |  |  | 96
| 47 | X |  |  |  | 97
| 48 | X |  |  |  | 98
| 49 | X |  |  |  | 99
| 50 |  |  |  |  | 100

## TITLE
Project Title: Revamping of Pazanan II Desalting Plant
Sub-Project Title: Basic Design Studies and Preparation of FEED Package for Revamping of Pazanan II Desalting Plant
Project Budget Ref. 03229 (formerly 53-51-91211)
Doc. Title: BASIC MTO & COST ESTMATION REPORT (MECHANICAL)
Doc. Ref. 91211-PZN-ME-RE-451-R02
PROCUREMENT MTO & COST ESTIMATION

## DESALTER
Project Title: Revamping of Pazanan II Desalting Plant
Sub-Project Title: Basic Design Studies and Preparation of FEED Package for Revamping of Pazanan II Desalting Plant
Project Budget Ref. 03229 (formerly 53-51-91211)
Doc. Title: BASIC MTO & COST ESTMATION REPORT (MECHANICAL)
Doc. Ref. 91211-PZN-ME-RE-451-R02
DESALTING PACKAGES | [6 empty] | استعلام 1 |  |  |  |  | استعلام 2 |  |  |  |  | استعلام 3 |  |  |  |  | استعلام 4 |  |  |  |  | استعلام 5 | [17 empty] | استعلام 6 |  |  |  |  | استعلام 7 |  |  |  |  | استعلام 8 |  |  |  |  | استعلام 9 |  |  |  |  | استعلام 10 |  |  |  |  | استعلام 11
Item No. | Description | Qty. (Set) | GOING UNIT PRICE IRR 1404Q1 | GOING UNIT PRICE FOB EUR 1404Q1 | TOTAL PRICE ریال | TOTAL PRICE FOB € | منبع | بهای واحد (ریال) | بهای واحد (یورو) | بهای واحد (دلار) | تاریخ مرجع | منبع | بهای واحد (ریال) | بهای واحد (یورو) | بهای واحد (دلار) | تاریخ مرجع | منبع | بهای واحد (ریال) | بهای واحد (یورو) | بهای واحد (دلار) | تاریخ مرجع | منبع | بهای واحد (ریال) | بهای واحد (یورو) | بهای واحد (دلار) | تاریخ مرجع | منبع | بهای واحد (ریال) | بهای واحد (یورو) | بهای واحد (دلار) | تاریخ مرجع | No. of available quotations in IRR | No. of available quotations in EUR | No. of available quotations in USD | avg. of IRR quotations converted to EUR | avg. of EUR quotations EUR | avg. of USD quotations converted to EUR | aggregate average quoted unit price (all in EUR) | Ref. Currency | quoted unit price | UNIT PRICE ریال 1393Q3 | UNIT PRICE FOB € - 1393Q3 | NEW ITEM unit price IRR | NEW ITEM unit price EUR | منبع | بهای واحد (ریال) | بهای واحد (یورو) | بهای واحد (دلار) | تاریخ مرجع | منبع | بهای واحد (ریال) | بهای واحد (یورو) | بهای واحد (دلار) | تاریخ مرجع | منبع | بهای واحد (ریال) | بهای واحد (یورو) | بهای واحد (دلار) | تاریخ مرجع | منبع | بهای واحد (ریال) | بهای واحد (یورو) | بهای واحد (دلار) | تاریخ مرجع | منبع | بهای واحد (ریال) | بهای واحد (یورو) | بهای واحد (دلار) | تاریخ مرجع | منبع | بهای واحد (ریال) | بهای واحد (یورو) | بهای واحد (دلار) | تاریخ مرجع
PK-111 | Desalting Package Type: Electrostatic - AC / DC Including 1st Desalter (W/ 3 x 50% Transformer), Recycle Pumps, Related Piping, Instruments, etc. Desalter Vessel Tag No.: DE-111 Vessels Dim. (ID x TL-TL): 3658 x 16764 mm Vessels Design Pressure: 15.5 Barg Vessels Design Temperature: -2.8 / 95 oC Vessels Mat. (Shell/Heads): SA 516 Gr. 70 NACE 'MR-0175' Required: Yes Vessel Design Code & Standard: ASME VIII, DIV.1 & IPS-G-ME-150 Recycle Pumps Tag Nos.: P-112 A/B Pumps Type: Centrifugal (OH2) Pumps Rated Flow (m3/hr): 20.2 Pumps Differential Pressure (Barg): 4.5 Pumps Material Class(Acc. to API 610): D2 NACE 'MR-0175' Required: Yes Pumps Design Code & Standard: API 610 & IPS-G-PM-105 | 1 |  | 1932650.5 |  | 1932650.5 | گازتک ایرانیان |  | 1815301 |  | 2025-01-29 | مصنوعات فلزی سنگین |  | 2050000 |  | 2025-02-28 | Thermo Engineering, Italy |  |  |  | declined | خرد صنعت |  |  |  | no reply | Petro Technca, Canada |  |  |  | no reply | 0 | 2 | 0 |  | 1932650.5 |  | 1932650.5 | EUR | 1932650.5 |  | 2500000 |  |  | Aker Solutions, Norway |  |  |  | no reply | Axens, France |  |  |  | no reply | Desalters LLC, USA |  |  |  | no reply | Sulzer, USA |  |  |  | no reply | Howe Baker |  |  |  | no reply | Process Systems, France |  |  |  | no reply
| برآورد هزینه بدون سربار و مالیات بر ارزش افزوده |  |  |  | 0 | 1932650.5
| ضریب سربار تأمین کالا |  |  |  | 1.18 | 1.18
| مالیات بر ارزش افزوده |  |  |  | 10% | 10%
| هزینه تأمین کالا + سربار + مالیات بر ارزش افزوده |  |  |  | 0 | 2509000
[5 empty] | 0 | 2509000

## HEATERS
Project Title: Revamping of Pazanan II Desalting Plant
Sub-Project Title: Basic Design Studies and Preparation of FEED Package for Revamping of Pazanan II Desalting Plant
Project Budget Ref. 03229 (formerly 53-51-91211)
Doc. Title: BASIC MTO & COST ESTMATION REPORT (MECHANICAL)
Doc. Ref. 91211-PZN-ME-RE-451-R02
INDIRECT FIRED HEATER PACKAGES | [6 empty] | استعلام 1 |  |  |  |  | استعلام 2 |  |  |  |  | استعلام 3 |  |  |  |  | استعلام 4 |  |  |  |  | استعلام 5 | [17 empty] | استعلام 6 |  |  |  |  | استعلام 7 |  |  |  |  | استعلام 8 |  |  |  |  | استعلام 9 |  |  |  |  | استعلام 10 |  |  |  |  | استعلام 11 |  |  |  |  | استعلام 12 |  |  |  |  | استعلام 13
Item No. | Description | Qty. (Set) | GOING UNIT PRICE IRR 1404Q1 | GOING UNIT PRICE FOB EUR 1404Q1 | TOTAL PRICE ریال | TOTAL PRICE FOB € | منبع | بهای واحد (ریال) | بهای واحد (یورو) | بهای واحد (دلار) | تاریخ مرجع | منبع | بهای واحد (ریال) | بهای واحد (یورو) | بهای واحد (دلار) | تاریخ مرجع | منبع | بهای واحد (ریال) | بهای واحد (یورو) | بهای واحد (دلار) | تاریخ مرجع | منبع | بهای واحد (ریال) | بهای واحد (یورو) | بهای واحد (دلار) | تاریخ مرجع | منبع | بهای واحد (ریال) | بهای واحد (یورو) | بهای واحد (دلار) | تاریخ مرجع | No. of available quotations in IRR | No. of available quotations in EUR | No. of available quotations in USD | avg. of IRR quotations converted to EUR | avg. of EUR quotations EUR | avg. of USD quotations converted to EUR | aggregate average quoted unit price (all in EUR) | Ref. Currency | quoted unit price | UNIT PRICE ریال 1393Q3 | UNIT PRICE FOB € - 1393Q3 | NEW ITEM unit price IRR | NEW ITEM unit price EUR | منبع | بهای واحد (ریال) | بهای واحد (یورو) | بهای واحد (دلار) | تاریخ مرجع | منبع | بهای واحد (ریال) | بهای واحد (یورو) | بهای واحد (دلار) | تاریخ مرجع | منبع | بهای واحد (ریال) | بهای واحد (یورو) | بهای واحد (دلار) | تاریخ مرجع | منبع | بهای واحد (ریال) | بهای واحد (یورو) | بهای واحد (دلار) | تاریخ مرجع | منبع | بهای واحد (ریال) | بهای واحد (یورو) | بهای واحد (دلار) | تاریخ مرجع | منبع | بهای واحد (ریال) | بهای واحد (یورو) | بهای واحد (دلار) | تاریخ مرجع | منبع | بهای واحد (ریال) | بهای واحد (یورو) | بهای واحد (دلار) | تاریخ مرجع | منبع | بهای واحد (ریال) | بهای واحد (یورو) | بهای واحد (دلار) | تاریخ مرجع
H-111 A/B | Oil Indirect Fired Heater Packages Rated Heat Exchanged (KW): 7725 Shell Dim. (ID x TL-TL): 3900 x 12000 mm Design Press. (Shell/Coils): 0.3/15.5 Barg Design Temperature: -2.8 / 120 oC Material (Shell/Heads): SA 516 Gr. 70 Material (Coils): SA 106 Gr. B NACE 'MR-0175' Required: Yes (for Coils) Design Code & Standard: API Spec.12K , ASME VIII, DIV.1 & IPS-G-ME-200 | 2 |  | 1164712.8333 |  | 2329425.6667 | گازتک ایرانیان |  | 1044138.5 |  | 2025-01-29 | انرزی گستر ماد |  | 1400000 |  |  | مصنوعات فلزی سنگین |  | 1050000 |  | 2025-02-28 | Thermo Engineering, Italy |  |  |  | declined | خرد صنعت |  |  |  | no reply | 0 | 3 | 0 |  | 1164712.8333 |  | 1164712.8333 | EUR | 1164712.8333 |  | 800000 |  |  | Petro Technca, Canada |  |  |  | no reply | Aker Solutions, Norway |  |  |  | no reply | Axens, France |  |  |  | no reply | Desalters LLC, USA |  |  |  | no reply | Sulzer, USA |  |  |  | no reply | Howe Baker |  |  |  | no reply | Process Systems, France |  |  |  | no reply | شرکت چمان |  |  |  | no reply
H-112 | Water Indirect Fired Heater Packages Rated Heat Exchanged (KW): 4174 Dimsion (ID x TL-TL): 2800 x 10400 mm Design Press. (Shell/Coils): 0.3/15.5 Barg Design Temperature: -2.8 / 120 oC Material (Shell/Heads): SA 516 Gr. 70 Material (Coils): SA 106 Gr. B Design Code & Standard: API Spec.12K , ASME VIII, DIV.1 & IPS-G-ME-200 | 1 |  | 1090791.3333 |  | 1090791.3333 | گازتک ایرانیان |  | 1452374 |  | 2025-01-29 | انرزی گستر ماد |  | 1200000 |  |  | مصنوعات فلزی سنگین |  | 620000 |  | 2025-02-28 | Thermo Engineering, Italy |  |  |  | declined | خرد صنعت |  |  |  | no reply | 0 | 3 | 0 |  | 1090791.3333 |  | 1090791.3333 | EUR | 1090791.3333 |  | 680000 |  |  | Petro Technca, Canada |  |  |  | no reply | Aker Solutions, Norway |  |  |  | no reply | Axens, France |  |  |  | no reply | Desalters LLC, USA |  |  |  | no reply | Sulzer, USA |  |  |  | no reply | Howe Baker |  |  |  | no reply | Process Systems, France |  |  |  | no reply | شرکت چمان |  |  |  | no reply
| برآورد هزینه بدون سربار و مالیات بر ارزش افزوده |  |  |  | 0 | 3420217
| ضریب سربار تأمین کالا |  |  |  | 1.18 | 1.18
| مالیات بر ارزش افزوده |  |  |  | 10% | 10%
| هزینه تأمین کالا + سربار + مالیات بر ارزش افزوده |  |  |  | 0 | 4439000
[5 empty] | 0 | 4439000

## VESSELS
Project Title: Revamping of Pazanan II Desalting Plant
Sub-Project Title: Basic Design Studies and Preparation of FEED Package for Revamping of Pazanan II Desalting Plant
Project Budget Ref. 03229 (formerly 53-51-91211)
Doc. Title: BASIC MTO & COST ESTMATION REPORT (MECHANICAL)
Doc. Ref. 91211-PZN-ME-RE-451-R02
VESSELS | [6 empty] | استعلام 1 |  |  |  |  | استعلام 2 |  |  |  |  | استعلام 3 |  |  |  |  | استعلام 4 |  |  |  |  | استعلام 5
Item No. | Description | Qty. (Set) | GOING UNIT PRICE IRR 1404Q1 | GOING UNIT PRICE FOB EUR 1404Q1 | TOTAL PRICE ریال | TOTAL PRICE FOB € | منبع | بهای واحد (ریال) | بهای واحد (یورو) | بهای واحد (دلار) | تاریخ مرجع | منبع | بهای واحد (ریال) | بهای واحد (یورو) | بهای واحد (دلار) | تاریخ مرجع | منبع | بهای واحد (ریال) | بهای واحد (یورو) | بهای واحد (دلار) | تاریخ مرجع | منبع | بهای واحد (ریال) | بهای واحد (یورو) | بهای واحد (دلار) | تاریخ مرجع | منبع | بهای واحد (ریال) | بهای واحد (یورو) | بهای واحد (دلار) | تاریخ مرجع | No. of available quotations in IRR | No. of available quotations in EUR | No. of available quotations in USD | avg. of IRR quotations converted to EUR | avg. of EUR quotations EUR | avg. of USD quotations converted to EUR | aggregate average quoted unit price (all in EUR) | Ref. Currency | quoted unit price | Unit Price (Rials) | Unit Price 'FOB' (€) | NEW ITEM unit price IRR | NEW ITEM unit price EUR
V-141 | Air Receiver Size (ID x TL-TL): 2300 x 6900 mm Installation Position: Vertical Design Pressure: 13.5 Barg Design Temperature: -2.8 / 85 oC Material (Shell/Heads): SA 516 Gr. 70 Design Code & Standard: ASME VIII, DIV.1 & IPS-G-ME-150 | 1 | 45889668000 |  | 45889668000 |  | طرح مکانیک گستر شیراز |  |  |  | no reply | پایساز |  |  |  | no reply | تاشا |  |  |  | no reply | ماشین سازی اراک |  | 84000 |  | 02/29/2025 | پولادورزان کیمیا |  | 48000 |  | 2025-05-24 | 0 | 2 | 0 |  | 66000 |  | 66000 | IRR | 45889668000 | 1700000000
V-151 | Flare K.O. Drum Size (ID x TL-TL): 1300 x 3900 mm Installation Position: Horizontal Design Pressure: 3.5 (F.V.) Barg Design Temperature: -2.8 / 85 oC Material (Shell/Heads): SA 516 Gr. 70 NACE 'MR-0175' Required: Yes Design Code & Standard: ASME VIII, DIV.1 & IPS-G-ME-150 | 1 | 11124768000 |  | 11124768000 |  | طرح مکانیک گستر شیراز |  |  |  | no reply | پایساز |  |  |  | no reply | تاشا |  |  |  | no reply | ماشین سازی اراک |  | 16000 |  | 02/29/2025 | پولادورزان کیمیا |  | 16000 |  | 2025-05-24 | 0 | 2 | 0 |  | 16000 |  | 16000 | IRR | 11124768000 | 675000000
V-161 | Closed Drain Drum Size (ID x TL-TL): 2000 x 8000 mm Installation Position: Horizontal Design Pressure: 3.5 (F.V.) Barg Design Temperature: -2.8 / 85 oC Material (Shell/Heads): SA 516 Gr. 70 NACE 'MR-0175' Required: Yes Design Code & Standard: ASME VIII, DIV.1 & IPS-G-ME-150 | 1 | 36711734400 |  | 36711734400 |  | طرح مکانیک گستر شیراز |  |  |  | no reply | پایساز |  |  |  | no reply | تاشا |  |  |  | no reply | ماشین سازی اراک |  | 65600 |  | 2/29/2025 | پولادورزان کیمیا |  | 40000 |  | 2025-05-24 | 0 | 2 | 0 |  | 52800 |  | 52800 | IRR | 36711734400 | 1600000000
V-171 | Fuel Oil Storage Drum Size (ID x TL-TL): 1500 x 4500 mm Installation Position: Horizontal Design Pressure: Atm. + Full of Liquid Design Temperature: -2.8 / 85 oC Material (Shell/Heads): SA 285 Gr. C Design Code & Standard: ASME VIII, DIV.1 & IPS-G-ME-150 | 1 | 10290410400 |  | 10290410400 |  | طرح مکانیک گستر شیراز |  |  |  | no reply | پایساز |  |  |  | no reply | تاشا |  |  |  | no reply | ماشین سازی اراک |  | 21600 |  | 2/29/2025 | پولادورزان کیمیا |  | 8000 |  | 2025-05-24 | 0 | 2 | 0 |  | 14800 |  | 14800 | IRR | 10290410400 | 370000000
| برآورد هزینه بدون سربار و مالیات بر ارزش افزوده |  |  |  | 104016580800 | 0 | [34 empty] | Total Price (Rials) | Total Price (Euros)
| ضریب سربار تأمین کالا |  |  |  | 1.18 | 1.18
| مالیات بر ارزش افزوده |  |  |  | 10% | 10%
| هزینه تأمین کالا + سربار + مالیات بر ارزش افزوده |  |  |  | 135014000000 | 0
[5 empty] | 135014000000 | 0

## TANKS
Project Title: Revamping of Pazanan II Desalting Plant
Sub-Project Title: Basic Design Studies and Preparation of FEED Package for Revamping of Pazanan II Desalting Plant
Project Budget Ref. 03229 (formerly 53-51-91211)
Doc. Title: BASIC MTO & COST ESTMATION REPORT (MECHANICAL)
Doc. Ref. 91211-PZN-ME-RE-451-R02
TANKS | [6 empty] | استعلام 1 |  |  |  |  | استعلام 2 |  |  |  |  | استعلام 3 |  |  |  |  | استعلام 4 |  |  |  |  | استعلام 5
Item No. | Description | Qty. (Set) | GOING UNIT PRICE IRR 1404Q1 | GOING UNIT PRICE FOB EUR 1404Q1 | TOTAL PRICE ریال | TOTAL PRICE FOB € | منبع | بهای واحد (ریال) | بهای واحد (یورو) | بهای واحد (دلار) | تاریخ مرجع | منبع | بهای واحد (ریال) | بهای واحد (یورو) | بهای واحد (دلار) | تاریخ مرجع | منبع | بهای واحد (ریال) | بهای واحد (یورو) | بهای واحد (دلار) | تاریخ مرجع | منبع | بهای واحد (ریال) | بهای واحد (یورو) | بهای واحد (دلار) | تاریخ مرجع | منبع | بهای واحد (ریال) | بهای واحد (یورو) | بهای واحد (دلار) | تاریخ مرجع | No. of available quotations in IRR | No. of available quotations in EUR | No. of available quotations in USD | avg. of IRR quotations converted to EUR | avg. of EUR quotations EUR | avg. of USD quotations converted to EUR | aggregate average quoted unit price (all in EUR) | Ref. Currency | quoted unit price | Unit Price (Rials) | Unit Price 'FOB' (€) | NEW ITEM unit price IRR | NEW ITEM unit price EUR
TK-111 | Off Spec. Tank Size (D x H): 20000 x 13000 mm Roof Type: Dome Design Pressure: -0.4 / 25 Kpa(g) Design Temperature: -2.8 / 85 oC Material (Shell/Bottom/Roof): A 283 Gr. C NACE 'MR-0175' Required: Yes Design Code & Standard: API 620 & IPS-G-ME-110 | 1 | 283333934999.9999 |  | 283333934999.9999 |  | طرح مکانیک گستر شیراز |  |  |  | no reply | پایساز |  |  |  | no reply | تاشا |  |  |  | no reply | ماشین سازی اراک |  | 540000 |  | 02/29/2025 | پولادورزان کیمیا |  | 275000 |  | 2025-05-24 | 0 | 2 | 0 |  | 407500 |  | 407500 | IRR | 283333934999.9999 | 22500000000
TK-191 A/B | Fire Water Tank Size (D x H): 15000 x 10000 mm Roof Type: Cone Design Pressure: Atm. Design Temperature: -2.8 / 85 oC Material (Shell/Bottom/Roof): A 283 Gr. C Design Code & Standard: API 650 & IPS-G-ME-100 | 2 | 162525907500 |  | 325051814999.9999 |  | طرح مکانیک گستر شیراز |  |  |  | no reply | پایساز |  |  |  | no reply | تاشا |  |  |  | no reply | ماشین سازی اراک |  | 292500 |  | 2/29/2025 | پولادورزان کیمیا |  | 175000 |  | 2025-05-24 | 0 | 2 | 0 |  | 233750 |  | 233750 | IRR | 162525907500 | 13000000000
| برآورد هزینه بدون سربار و مالیات بر ارزش افزوده |  |  |  | 608385749999.9999 | 0 | [34 empty] | Total Price (Rials) | Total Price (Euros)
| ضریب سربار تأمین کالا |  |  |  | 1.18 | 1.18
| مالیات بر ارزش افزوده |  |  |  | 10% | 10%
| هزینه تأمین کالا + سربار + مالیات بر ارزش افزوده |  |  |  | 789685000000 | 0
[5 empty] | 789685000000 | 0

## EXCHANG.
Project Title: Revamping of Pazanan II Desalting Plant
Sub-Project Title: Basic Design Studies and Preparation of FEED Package for Revamping of Pazanan II Desalting Plant
Project Budget Ref. 03229 (formerly 53-51-91211)
Doc. Title: BASIC MTO & COST ESTMATION REPORT (MECHANICAL)
Doc. Ref. 91211-PZN-ME-RE-451-R02
PLATE & FRAME HEAT EXCHANGERS | [6 empty] | استعلام 1 |  |  |  |  | استعلام 2 |  |  |  |  | استعلام 3
Item No. | Description | Qty. (Set) | GOING UNIT PRICE IRR 1404Q1 | GOING UNIT PRICE FOB EUR 1404Q1 | TOTAL PRICE ریال | TOTAL PRICE FOB € | منبع | بهای واحد (ریال) | بهای واحد (یورو) | بهای واحد (دلار) | تاریخ مرجع | منبع | بهای واحد (ریال) | بهای واحد (یورو) | بهای واحد (دلار) | تاریخ مرجع | منبع | بهای واحد (ریال) | بهای واحد (یورو) | بهای واحد (دلار) | تاریخ مرجع | No. of available quotations in IRR | No. of available quotations in EUR | No. of available quotations in USD | avg. of IRR quotations converted to EUR | avg. of EUR quotations EUR | avg. of USD quotations converted to EUR | aggregate average quoted unit price (all in EUR) | Ref. Currency | quoted unit price | Unit Price (Rials) | Unit Price 'FOB' (€) | NEW ITEM unit price IRR | NEW ITEM unit price EUR
E-111 | Dilution Water / Waste Water H.E. Heat Exchanged (KW): 3155 (Dirty Cond.) Design Pressure: 15.5 Barg Design Temperature: -2.8 / 95 oC Material (Plates/Gaskets): Titanium / HNBR Design Code & Standard: API 662 & ASME VIII, DIV.1 | 1 |  | 38801.9058 |  | 38801.9058 | گرما گستر |  |  |  | no reply | کول سامر |  |  |  | no reply | پرگاسیران |  |  |  | no reply | 0 | 0 | 0 |  |  |  |  | EUR |  |  | 25000
| برآورد هزینه بدون سربار و مالیات بر ارزش افزوده |  |  |  | 0 | 38801.9058 | [24 empty] | Total Price (Rials) | Total Price (Euros)
| ضریب سربار تأمین کالا |  |  |  | 1.18 | 1.18
| مالیات بر ارزش افزوده |  |  |  | 10% | 10%
| هزینه تأمین کالا + سربار + مالیات بر ارزش افزوده |  |  |  | 0 | 50000
[5 empty] | 0 | 0

## PUMPS
Project Title: Revamping of Pazanan II Desalting Plant
Sub-Project Title: Basic Design Studies and Preparation of FEED Package for Revamping of Pazanan II Desalting Plant
Project Budget Ref. 03229 (formerly 53-51-91211)
Doc. Title: BASIC MTO & COST ESTMATION REPORT (MECHANICAL)
Doc. Ref. 91211-PZN-ME-RE-451-R02
PUMPS | [6 empty] | استعلام 1 |  |  |  |  | استعلام 2 |  |  |  |  | استعلام 3 |  |  |  |  | استعلام 4 |  |  |  |  | استعلام 5
Item No. | Description | Qty. (Set) | GOING UNIT PRICE IRR 1404Q1 | GOING UNIT PRICE FOB EUR 1404Q1 | TOTAL PRICE ریال | TOTAL PRICE FOB € | منبع | بهای واحد (ریال) | بهای واحد (یورو) | بهای واحد (دلار) | تاریخ مرجع | منبع | بهای واحد (ریال) | بهای واحد (یورو) | بهای واحد (دلار) | تاریخ مرجع | منبع | بهای واحد (ریال) | بهای واحد (یورو) | بهای واحد (دلار) | تاریخ مرجع | منبع | بهای واحد (ریال) | بهای واحد (یورو) | بهای واحد (دلار) | تاریخ مرجع | منبع | بهای واحد (ریال) | بهای واحد (یورو) | بهای واحد (دلار) | تاریخ مرجع | No. of available quotations in IRR | No. of available quotations in EUR | No. of available quotations in USD | avg. of IRR quotations converted to EUR | avg. of EUR quotations EUR | avg. of USD quotations converted to EUR | aggregate average quoted unit price (all in EUR) | Ref. Currency | quoted unit price | Unit Price (Rials) | Unit Price 'FOB' (€) | NEW ITEM unit price IRR | NEW ITEM unit price EUR
P-111 A/B | Off Spec. Crude Pumps Type: Centrifugal (VS6) Rated Flow (m3/hr): 45 Differential Head (m): 139.1 Discharge Pressure (Barg): 14.5 Material Class(Acc. to API 610): D1 NACE 'MR-0175' Required: Yes Design Code & Standard: API 610 & IPS-G-PM-105 | 2 |  | 111500 |  | 223000 | آریا سپهر کیهان |  | 43000 |  | 2025-02-15 | پمپیران |  | 180000 |  | 2025-05-04 | کالای پمپ |  |  |  | declined | دالاهو پارس کیش (دمکو) |  |  |  | no reply | [5 empty] | 0 | 2 | 0 |  | 111500 |  | 111500 | EUR | 111500 |  | 75000
P-122 A/B | Deaerated Water Pumps Type: Centrifugal (Horizontal) Rated Flow (m3/hr): 53 Differential Head (m): 35.7 Discharge Pressure (Barg): 2.9 Material Class(Acc. to API 610): I2 Design Code & Standard: ISO 5199 & IPS-M-PM-115 | 2 |  | 15050 |  | 30100 | آریا سپهر کیهان |  | 14100 |  | 2025-02-15 | پمپیران |  | 16000 |  | 2025-05-04 | کالای پمپ |  |  |  | declined | دالاهو پارس کیش (دمکو) |  |  |  | no reply | [5 empty] | 0 | 2 | 0 |  | 15050 |  | 15050 | EUR | 15050 |  | 10000
P-124 | Dilution Water Pump Type: Centrifugal (OH2) Rated Flow (m3/hr): 53 Differential Head (m): 122.3 Discharge Pressure (Barg): 12 Material Class(Acc. to API 610): I2 Design Code & Standard: API 610 & IPS-G-PM-105 | 1 |  | 22250 |  | 22250 | آریا سپهر کیهان |  | 28500 |  | 2025-02-15 | پمپیران |  | 16000 |  | 2025-05-04 | کالای پمپ |  |  |  | declined | دالاهو پارس کیش (دمکو) |  |  |  | no reply | [5 empty] | 0 | 2 | 0 |  | 22250 |  | 22250 | EUR | 22250 |  | 15000
P-125 A/B | Dilution Water Pumps Type: Centrifugal (OH2) Rated Flow (m3/hr): 31 Differential Head (m): 122 Discharge Pressure (Barg): 13 Material Class(Acc. to API 610): I2 Design Code & Standard: API 610 & IPS-G-PM-105 | 2 |  | 21500 |  | 43000 | آریا سپهر کیهان |  | 27000 |  | 2025-02-15 | پمپیران |  | 16000 |  | 2025-05-04 | کالای پمپ |  |  |  | declined | دالاهو پارس کیش (دمکو) |  |  |  | no reply | [5 empty] | 0 | 2 | 0 |  | 21500 |  | 21500 | EUR | 21500 |  | 12000
P-136 A/B | Disposal Water InjectionPumps Type: Centrifugal (BB3) Rated Flow (m3/hr): 91 Differential Head (m): 650 Discharge Pressure (Barg): 72.8 Material Class(Acc. to API 610): D2 NACE 'MR-0175' Required: Yes Design Code & Standard: API 610 & IPS-G-PM-105 | 2 |  | 317500 |  | 635000 | آریا سپهر کیهان |  | 335000 |  | 2025-02-15 | پمپیران |  | 300000 |  | 2025-05-04 | کالای پمپ |  |  |  | declined | دالاهو پارس کیش (دمکو) |  |  |  | no reply | [5 empty] | 0 | 2 | 0 |  | 317500 |  | 317500 | EUR | 317500 |  | 260000
P-137 A/B | Dirty Oil Pumps Type: P.D.-Rotary (Ext. Gear) Rated Flow (m3/hr): 5 Discharge Pressure (Barg): 8 Material Class(Acc. to API 610): D1 NACE 'MR-0175' Required: Yes Design Code & Standard: API 676 & IPS-M-PM-140 | 2 |  | 30000 |  | 60000 | آریا سپهر کیهان |  | 30000 |  | 2025-02-15 | پمپیران |  |  |  | declined | کالای پمپ |  |  |  | declined | دالاهو پارس کیش (دمکو) |  |  |  | no reply | [5 empty] | 0 | 1 | 0 |  | 30000 |  | 30000 | EUR | 30000 |  | 10000
P-138 A/B | Evaporation Pond Water Return Pumps Type: Centrifugal (OH2) Rated Flow (m3/hr): 15 Differential Head (m): 27 Discharge Pressure (Barg): 3.2 Material Class(Acc. to API 610): D2 Design Code & Standard: API 610 & IPS-G-PM-105 | 2 |  | 29000 |  | 58000 | آریا سپهر کیهان |  | 28000 |  | 2025-02-15 | پمپیران |  | 30000 |  | 2025-05-04 | کالای پمپ |  |  |  | declined | دالاهو پارس کیش (دمکو) |  |  |  | no reply | [5 empty] | 0 | 2 | 0 |  | 29000 |  | 29000 | EUR | 29000 |  | 35000
P-139 A/B/C | Disposal Water InjectionPumps Type: Centrifugal (BB3) Rated Flow (m3/hr): 44 Differential Head (m): 385 Discharge Pressure (Barg): 48.2 Material Class(Acc. to API 610): D2 NACE 'MR-0175' Required: Yes Design Code & Standard: API 610 & IPS-G-PM-105 | 3 |  | 247500 |  | 742500 | آریا سپهر کیهان |  | 225000 |  | 2025-02-15 | پمپیران |  | 270000 |  | 2025-05-04 | کالای پمپ |  |  |  | declined | دالاهو پارس کیش (دمکو) |  |  |  | no reply | [5 empty] | 0 | 2 | 0 |  | 247500 |  | 247500 | EUR | 247500 |  | 180000
P-151 A/B | Flare K.O. Drum Pumps Type: Centrifugal (OH2) Rated Flow (m3/hr): 10 Differential Head (m): 40 Discharge Pressure (Barg): 6.8 Material Class(Acc. to API 610): S6 Design Code & Standard: API 610 & IPS-G-PM-105 | 2 |  | 25500 |  | 51000 | آریا سپهر کیهان |  | 21000 |  | 2025-02-15 | پمپیران |  | 30000 |  | 2025-05-04 | کالای پمپ |  |  |  | declined | دالاهو پارس کیش (دمکو) |  |  |  | no reply | [5 empty] | 0 | 2 | 0 |  | 25500 |  | 25500 | EUR | 25500 |  | 15000
P-161 A/B | Closed Drain Drum Pumps Type: Centrifugal (OH2) Rated Flow (m3/hr): 25 Differential Head (m): 55 Discharge Pressure (Barg): 5 Material Class(Acc. to API 610): D2 NACE 'MR-0175' Required: Yes Design Code & Standard: API 610 & IPS-G-PM-105 | 2 |  | 31000 |  | 62000 | آریا سپهر کیهان |  | 32000 |  | 2025-02-15 | پمپیران |  | 30000 |  | 2025-05-04 | کالای پمپ |  |  |  | declined | دالاهو پارس کیش (دمکو) |  |  |  | no reply | [5 empty] | 0 | 2 | 0 |  | 31000 |  | 31000 | EUR | 31000 |  | 32000
P-162 | C. D. Drum / Flare K.O. Drum Sump Pump Type: Centrifugal (VS4) Rated Flow (m3/hr): 5 Differential Head (m): 21.4 Discharge Pressure (Barg): 2 Material Class(Acc. to API 610): S6 Design Code & Standard: API 610 & IPS-G-PM-105 | 1 |  | 34500 |  | 34500 | آریا سپهر کیهان |  | 24000 |  | 2025-02-15 | پمپیران |  | 45000 |  | 2025-05-04 | کالای پمپ |  |  |  | declined | دالاهو پارس کیش (دمکو) |  |  |  | no reply | [5 empty] | 0 | 2 | 0 |  | 34500 |  | 34500 | EUR | 34500 |  | 15000
P-163 A/B | O.W.S. Oil Pumps Type: P.D.-Rotary (Progressing Cavity) Rated Flow (m3/hr): 5 Discharge Pressure (Barg): 6.4 Material Class(Acc. to API 610): D1 NACE 'MR-0175' Required: Yes Design Code & Standard: API 676 & IPS-M-PM-140 | 2 |  | 38801.9058 |  | 77603.8116 | آریا سپهر کیهان |  |  |  | declined | پمپیران |  |  |  | declined | کالای پمپ |  |  |  | declined | دالاهو پارس کیش (دمکو) |  |  |  | no reply | [5 empty] | 0 | 0 | 0 |  |  |  |  | EUR |  |  | 25000
P-164 A/B | O.W.S. Water Pumps Type: Centrifugal (OH2) Rated Flow (m3/hr): 15 Differential Head (m): 50 Discharge Pressure (Barg): 5.7 Material Class(Acc. to API 610): D2 NACE 'MR-0175' Required: Yes Design Code & Standard: API 610 & IPS-G-PM-105 | 2 |  | 29600 |  | 59200 | آریا سپهر کیهان |  | 29200 |  | 2025-02-15 | پمپیران |  | 30000 |  | 2025-05-04 | کالای پمپ |  |  |  | declined | دالاهو پارس کیش (دمکو) |  |  |  | no reply | [5 empty] | 0 | 2 | 0 |  | 29600 |  | 29600 | EUR | 29600 |  | 15000
P-165 A/B | Oily Water Basin Pumps Type: Centrifugal (OH2) Rated Flow (m3/hr): 15 Differential Head (m): 20 Discharge Pressure (Barg): 2.5 Material Class(Acc. to API 610): S6 Design Code & Standard: API 610 & IPS-G-PM-105 | 2 |  | 26250 |  | 52500 | آریا سپهر کیهان |  | 22500 |  | 2025-02-15 | پمپیران |  | 30000 |  | 2025-05-04 | کالای پمپ |  |  |  | declined | دالاهو پارس کیش (دمکو) |  |  |  | no reply | [5 empty] | 0 | 2 | 0 |  | 26250 |  | 26250 | EUR | 26250 |  | 15000
P-171 | Fuel Oil Pump Type: Centrifugal (Horizontal) Rated Flow (m3/hr): 10 Differential Head (m): 21 Discharge Pressure (Barg): 2 Material Class(Acc. to API 610): S1 Design Code & Standard: ISO 5199 & IPS-M-PM-115 | 1 |  | 21000 |  | 21000 | آریا سپهر کیهان |  | 12000 |  | 2025-02-15 | پمپیران |  | 30000 |  | 2025-05-04 | کالای پمپ |  |  |  | declined | دالاهو پارس کیش (دمکو) |  |  |  | no reply | [5 empty] | 0 | 2 | 0 |  | 21000 |  | 21000 | EUR | 21000 |  | 10000
P-191 | Fire Water Loading Pump Type: Centrifugal (Horizontal) Rated Flow (m3/hr): 33 Differential Head (m): 31 Discharge Pressure (Barg): 2.9 Material Class(Acc. to API 610): I2 Design Code & Standard: ISO 5199 & IPS-M-PM-115 | 1 |  | 16000 |  | 16000 | آریا سپهر کیهان |  | 19000 |  | 2025-02-15 | پمپیران |  | 13000 |  | 2025-05-04 | کالای پمپ |  |  |  | declined | دالاهو پارس کیش (دمکو) |  |  |  | no reply | [5 empty] | 0 | 2 | 0 |  | 16000 |  | 16000 | EUR | 16000 |  | 6500
P-192 | Fire Water Pump-Elect. Motor Driven Type: Centrifugal (Horizontal, Impeller Between Bearings Design) Rated Flow (m3/hr): 825 Differential Head (m): 107 Discharge Pressure (Barg): 11.3 Material Class(Acc. to API 610): I2 Design Code & Standard: NFPA 20 & IPS-M-PM-125 | 1 |  | 309660.11 |  | 309660.11 | آریا سپهر کیهان |  | 200000 |  | 2025-02-15 | پمپیران |  | 30000 |  | 2025-05-04 | کالای پمپ |  | 698980.33 |  | 2025-02-21 | دالاهو پارس کیش (دمکو) |  |  |  | no reply | [5 empty] | 0 | 3 | 0 |  | 309660.11 |  | 309660.11 | EUR | 309660.11 |  | 80000
P-193 | Fire Water Pump-Diesel Engine Driven Type: Centrifugal (Horizontal, Impeller Between Bearings Design) Rated Flow (m3/hr): 825 Differential Head (m): 107 Discharge Pressure (Barg): 11.3 Material Class(Acc. to API 610): I2 Design Code & Standard: NFPA 20 & IPS-M-PM-125 | 1 |  | 202973.7567 |  | 202973.7567 | آریا سپهر کیهان |  | 225000 |  | 2025-02-15 | پمپیران |  | 120000 |  | 2025-05-04 | کالای پمپ |  | 263921.27 |  | 2025-02-21 | دالاهو پارس کیش (دمکو) |  |  |  | no reply | [5 empty] | 0 | 3 | 0 |  | 202973.7567 |  | 202973.7567 | EUR | 202973.7567 |  | 100000
P-194 A/B | Fire Water Jockey Pumps Type: Centrifugal (Horizontal, Overhung Impeller Design) Rated Flow (m3/hr): 16.5 Differential Head (m): 107 Discharge Pressure (Barg): 11.3 Material Class(Acc. to API 610): I2 Design Code & Standard: NFPA 20 & IPS-M-PM-125 | 2 |  | 26808.0667 |  | 53616.1333 | آریا سپهر کیهان |  | 19000 |  | 2025-02-15 | پمپیران |  | 21000 |  | 2025-05-04 | کالای پمپ |  | 40424.2 |  | 2025-02-21 | دالاهو پارس کیش (دمکو) |  |  |  | no reply | [5 empty] | 0 | 3 | 0 |  | 26808.0667 |  | 26808.0667 | EUR | 26808.0667 |  | 15000
P-210 A/B | Chemical Loading Pumps Type: Portable Barrel Pump Rated Flow (Lit/min): 160 Differential Pressure (Bar): 2 Material: S.S. 316 L | 2 | 1625961538.4615 |  | 3251923076.9231 |  | آریا سپهر کیهان |  |  |  | declined | پمپیران |  |  |  | declined | کالای پمپ |  |  |  | declined | دالاهو پارس کیش (دمکو) |  |  |  | no reply | [5 empty] | 0 | 0 | 0 |  |  |  |  | IRR |  | 100000000
P-211 | Chemical Loading Pumps Type: Portable Barrel Pump Rated Flow (Lit/min): 160 Differential Pressure (Bar): 2 Material: S.S. 316 L | 1 | 1625961538.4615 |  | 1625961538.4615 |  | آریا سپهر کیهان |  |  |  | declined | پمپیران |  |  |  | declined | کالای پمپ |  |  |  | declined | دالاهو پارس کیش (دمکو) |  |  |  | no reply | [5 empty] | 0 | 0 | 0 |  |  |  |  | IRR |  | 100000000
| برآورد هزینه بدون سربار و مالیات بر ارزش افزوده |  |  |  | 4877884615.3846 | 2753903.8116 | [34 empty] | Total Price (Rials) | Total Price (Euros)
| ضریب سربار تأمین کالا |  |  |  | 1.18 | 1.18
| مالیات بر ارزش افزوده |  |  |  | 10% | 10%
| هزینه تأمین کالا + سربار + مالیات بر ارزش افزوده |  |  |  | 6331000000 | 3575000
[5 empty] | 0 | 3474000

## C.I.P.
Project Title: Revamping of Pazanan II Desalting Plant
Sub-Project Title: Basic Design Studies and Preparation of FEED Package for Revamping of Pazanan II Desalting Plant
Project Budget Ref. 03229 (formerly 53-51-91211)
Doc. Title: BASIC MTO & COST ESTMATION REPORT (MECHANICAL)
Doc. Ref. 91211-PZN-ME-RE-451-R02
CHEMICAL INJECTION PACKAGES | [6 empty] | استعلام 1 |  |  |  |  | استعلام 2 |  |  |  |  | استعلام 3 |  |  |  |  | استعلام 4 |  |  |  |  | استعلام 5
Item No. | Description | Qty. (Set) | GOING UNIT PRICE IRR 1404Q1 | GOING UNIT PRICE FOB EUR 1404Q1 | TOTAL PRICE ریال | TOTAL PRICE FOB € | منبع | بهای واحد (ریال) | بهای واحد (یورو) | بهای واحد (دلار) | تاریخ مرجع | منبع | بهای واحد (ریال) | بهای واحد (یورو) | بهای واحد (دلار) | تاریخ مرجع | منبع | بهای واحد (ریال) | بهای واحد (یورو) | بهای واحد (دلار) | تاریخ مرجع | منبع | بهای واحد (ریال) | بهای واحد (یورو) | بهای واحد (دلار) | تاریخ مرجع | منبع | بهای واحد (ریال) | بهای واحد (یورو) | بهای واحد (دلار) | تاریخ مرجع | No. of available quotations in IRR | No. of available quotations in EUR | No. of available quotations in USD | avg. of IRR quotations converted to EUR | avg. of EUR quotations EUR | avg. of USD quotations converted to EUR | aggregate average quoted unit price (all in EUR) | Ref. Currency | quoted unit price | Unit Price (Rials) | Unit Price 'FOB' (€) | NEW ITEM unit price IRR | NEW ITEM unit price EUR
PK-180 | Anti Scale Injection Package Max. Injection Rate (Lit/hr): 3 Max. Discharge Pressure (Barg): 3 Pumps Qty.: 2 Pumps Material: S.S. 316 L Pumps Design Code & Standard: API 675 & IPS-M-PM-135 Tank Capacity (m3): 0.5 Tank Design Pressure (Barg): 3.5 Tank Design Temperature (oC): -2.8 / 55 Tank Material: S.S. 316 L Agitator Required: Yes Tank Design Code & Standard: ASME VIII, DIV.1 & IPS-G-ME-150 | 1 | 49878867366.6667 |  | 49878867366.6667 |  | کاردانان شرق |  |  | 55000 | 2025-03-11 | کندر صنعت پارتیان | 62000000000 |  |  | 2/29/2025 | ماشین سازی نیو |  | 73950 |  | 2025-05-25 | [10 empty] | 1 | 1 | 1 | 89170.3989 | 73950 | 52091.7865 | 71737.3951 | IRR | 49878867366.6667 | 1750000000
PK-181 | Demulsifier Injection Package Max. Injection Rate (Lit/hr): 44 Max. Discharge Pressure (Barg): 11 Pumps Qty.: 3 Pumps Material: S.S. 316 L Pumps Design Code & Standard: API 675 & IPS-M-PM-135 Tank Qty.: 2 Sets Tank Capacity (m3): 0.5 & 2.5 Tank Design Pressure (Barg): 3.5 Tank Design Temperature (oC): -2.8 / 55 Tank Material: S.S. 316 L Agitator Required: Yes Tank Design Code & Standard: ASME VIII, DIV.1 & IPS-G-ME-150 | 1 | 73692914633.3333 |  | 73692914633.3333 |  | کاردانان شرق |  |  | 85000 |  | کندر صنعت پارتیان | 86500000000 |  |  | 2/29/2025 | ماشین سازی نیو |  | 113050 |  | 2025-05-25 | [10 empty] | 1 | 1 | 1 | 124407.0888 | 113050 | 80505.4883 | 105987.5257 | IRR | 73692914633.3333 | 3000000000
PK-182 | Reverse Demulsifier Injection Package Max. Injection Rate (Lit/hr): 13 Max. Discharge Pressure (Barg): 3 Pumps Qty.: 2 Pumps Material: S.S. 316 L Pumps Design Code & Standard: API 675 & IPS-M-PM-135 Tank Capacity (m3): 0.5 Tank Design Pressure (Barg): 3.5 Tank Design Temperature (oC): -2.8 / 55 Tank Material: S.S. 316 L Agitator Required: Yes Tank Design Code & Standard: ASME VIII, DIV.1 & IPS-G-ME-150 | 1 | 50976422366.6667 |  | 50976422366.6667 |  | کاردانان شرق |  |  | 60000 |  | کندر صنعت پارتیان | 62000000000 |  |  | 2/29/2025 | ماشین سازی نیو |  | 73950 |  | 2025-05-25 | [10 empty] | 1 | 1 | 1 | 89170.3989 | 73950 | 56827.4035 | 73315.9341 | IRR | 50976422366.6667 | 1750000000
PK-183 | Biocide Injection Package Max. Injection Rate (Lit/hr): 66 Max. Discharge Pressure (Barg): 6 Pumps Qty.: 2 Pumps Material: S.S. 316 L Pumps Design Code & Standard: API 675 & IPS-M-PM-135 Tank Capacity (m3): 0.5 Tank Design Pressure (Barg): 3.5 Tank Design Temperature (oC): -2.8 / 55 Tank Material: S.S. 316 L Agitator Required: Yes Tank Design Code & Standard: ASME VIII, DIV.1 & IPS-G-ME-150 | 1 | 52073977366.6667 |  | 52073977366.6667 |  | کاردانان شرق |  |  | 65000 |  | کندر صنعت پارتیان | 62000000000 |  |  | 2/29/2025 | ماشین سازی نیو |  | 73950 |  | 2025-05-25 | [10 empty] | 1 | 1 | 1 | 89170.3989 | 73950 | 61563.0205 | 74894.4731 | IRR | 52073977366.6667 | 1900000000
PK-184 | Oxygen Scavenger Injection Package Max. Injection Rate (Lit/hr): 9 Max. Discharge Pressure (Barg): 6 Pumps Qty.: 2 Pumps Material: S.S. 316 L Pumps Design Code & Standard: API 675 & IPS-M-PM-135 Tank Capacity (m3): N/A (Portable Barrel) Agitator Required: N/A | 1 | 40488071333.3333 |  | 40488071333.3333 |  | کاردانان شرق |  |  | 65000 |  | کندر صنعت پارتیان | 50500000000 |  |  | 2/29/2025 | ماشین سازی نیو |  | 40500 |  | 2025-05-25 | [10 empty] | 1 | 1 | 1 | 72630.7281 | 40500 | 61563.0205 | 58231.2495 | IRR | 40488071333.3333 | 1350000000
PK-185 | Anti Scale Injection Package Max. Injection Rate (Lit/hr): 2 Max. Discharge Pressure (Barg): 6 Pumps Qty.: 2 Pumps Material: S.S. 316 L Pumps Design Code & Standard: API 675 & IPS-M-PM-135 Tank Capacity (m3): 0.5 Tank Design Pressure (Barg): 3.5 Tank Design Temperature (oC): -2.8 / 55 Tank Material: S.S. 316 L Agitator Required: Yes Tank Design Code & Standard: ASME VIII, DIV.1 & IPS-G-ME-150 | 1 | 52073977366.6667 |  | 52073977366.6667 |  | کاردانان شرق |  |  | 65000 |  | کندر صنعت پارتیان | 62000000000 |  |  | 2/29/2025 | ماشین سازی نیو |  | 73950 |  | 2025-05-25 | [10 empty] | 1 | 1 | 1 | 89170.3989 | 73950 | 61563.0205 | 74894.4731 | IRR | 52073977366.6667 | 1750000000
PK-186 | Corrosion Inhibitor Injection Package Max. Injection Rate (Lit/hr): 12 Max. Discharge Pressure (Barg): 6 Pumps Qty.: 2 Pumps Material: S.S. 316 L Pumps Design Code & Standard: API 675 & IPS-M-PM-135 Tank Capacity (m3): 0.5 Tank Design Pressure (Barg): 3.5 Tank Design Temperature (oC): -2.8 / 55 Tank Material: S.S. 316 L Agitator Required: Yes Tank Design Code & Standard: ASME VIII, DIV.1 & IPS-G-ME-150 | 1 | 52073977366.6667 |  | 52073977366.6667 |  | کاردانان شرق |  |  | 65000 |  | کندر صنعت پارتیان | 62000000000 |  |  | 2/29/2025 | ماشین سازی نیو |  | 73950 |  | 2025-05-25 | [10 empty] | 1 | 1 | 1 | 89170.3989 | 73950 | 61563.0205 | 74894.4731 | IRR | 52073977366.6667 | 1750000000
PK-187 | Anti Scale Injection Package Max. Injection Rate (Lit/hr): 4.5 Max. Discharge Pressure (Barg): 6 Pumps Qty.: 2 Pumps Material: S.S. 316 L Pumps Design Code & Standard: API 675 & IPS-M-PM-135 Tank Capacity (m3): 0.5 Tank Design Pressure (Barg): 3.5 Tank Design Temperature (oC): -2.8 / 55 Tank Material: S.S. 316 L Agitator Required: Yes Tank Design Code & Standard: ASME VIII, DIV.1 & IPS-G-ME-150 | 1 | 52073977366.6667 |  | 52073977366.6667 |  | کاردانان شرق |  |  | 65000 |  | کندر صنعت پارتیان | 62000000000 |  |  | 2/29/2025 | ماشین سازی نیو |  | 73950 |  | 2025-05-25 | [10 empty] | 1 | 1 | 1 | 89170.3989 | 73950 | 61563.0205 | 74894.4731 | IRR | 52073977366.6667 | 1750000000
PK-188 | Oxygen Scavenger Injection Package Max. Injection Rate (Lit/hr): 0.2 Max. Discharge Pressure (Barg): 6 Pumps Qty.: 2 Pumps Material: S.S. 316 L Pumps Design Code & Standard: API 675 & IPS-M-PM-135 Tank Capacity (m3): N/A (Portable Barrel) Agitator Required: N/A | 1 | 43780736333.3333 |  | 43780736333.3333 |  | کاردانان شرق |  |  | 80000 |  | کندر صنعت پارتیان | 50500000000 |  |  | 2/29/2025 | ماشین سازی نیو |  | 40500 |  | 2025-05-25 | [10 empty] | 1 | 1 | 1 | 72630.7281 | 40500 | 75769.8713 | 62966.8665 | IRR | 43780736333.3333 | 1400000000
PK-189 | Oxygen Scavenger Injection Package Max. Injection Rate (Lit/hr): 3 Max. Discharge Pressure (Barg): 4 Pumps Qty.: 2 Pumps Material: S.S. 316 L Pumps Design Code & Standard: API 675 & IPS-M-PM-135 Tank Capacity (m3): N/A (Portable Barrel) Agitator Required: N/A | 1 | 40488071333.3333 |  | 40488071333.3333 |  | کاردانان شرق |  |  | 65000 |  | کندر صنعت پارتیان | 50500000000 |  |  | 2/29/2025 | ماشین سازی نیو |  | 40500 |  | 2025-05-25 | [10 empty] | 1 | 1 | 1 | 72630.7281 | 40500 | 61563.0205 | 58231.2495 | IRR | 40488071333.3333 | 1350000000
PK-212 | Demulsifier Injection Package (Production Unit) Max. Injection Rate (Lit/hr): 44 Max. Discharge Pressure (Barg): 11 Pumps Qty.: 2 Pumps Material: S.S. 316 L Pumps Design Code & Standard: API 675 & IPS-M-PM-135 Tank Capacity (m3): 2.5 Tank Design Pressure (Barg): 3.5 Tank Design Temperature (oC): -2.8 / 55 Tank Material: S.S. 316 L Agitator Required: Yes Tank Design Code & Standard: ASME VIII, DIV.1 & IPS-G-ME-150 | 1 | 55035754033.3333 |  | 55035754033.3333 |  | کاردانان شرق |  |  | 75000 |  | کندر صنعت پارتیان | 64300000000 |  |  | 2/29/2025 | ماشین سازی نیو |  | 73950 |  | 2025-05-25 | [10 empty] | 1 | 1 | 1 | 92478.333 | 73950 | 71034.2544 | 79154.1958 | IRR | 55035754033.3333 | 1900000000
| برآورد هزینه بدون سربار و مالیات بر ارزش افزوده |  |  |  | 562636746866.6666 | 0 | [34 empty] | Total Price (Rials) | Total Price (Euros)
| ضریب سربار تأمین کالا |  |  |  | 1.18 | 1.18
| مالیات بر ارزش افزوده |  |  |  | 10% | 10%
| هزینه تأمین کالا + سربار + مالیات بر ارزش افزوده |  |  |  | 730302000000 | 0
[5 empty] | 730302000000 | 0

## DEAERATOR
Project Title: Revamping of Pazanan II Desalting Plant
Sub-Project Title: Basic Design Studies and Preparation of FEED Package for Revamping of Pazanan II Desalting Plant
Project Budget Ref. 03229 (formerly 53-51-91211)
Doc. Title: BASIC MTO & COST ESTMATION REPORT (MECHANICAL)
Doc. Ref. 91211-PZN-ME-RE-451-R02
DEAERATION PACKAGES | [6 empty] | استعلام 1 |  |  |  |  | استعلام 2 |  |  |  |  | استعلام 3 |  |  |  |  | استعلام 4 |  |  |  |  | استعلام 5
Item No. | Description | Qty. (Set) | GOING UNIT PRICE IRR 1404Q1 | GOING UNIT PRICE FOB EUR 1404Q1 | TOTAL PRICE ریال | TOTAL PRICE FOB € | منبع | بهای واحد (ریال) | بهای واحد (یورو) | بهای واحد (دلار) | تاریخ مرجع | منبع | بهای واحد (ریال) | بهای واحد (یورو) | بهای واحد (دلار) | تاریخ مرجع | منبع | بهای واحد (ریال) | بهای واحد (یورو) | بهای واحد (دلار) | تاریخ مرجع | منبع | بهای واحد (ریال) | بهای واحد (یورو) | بهای واحد (دلار) | تاریخ مرجع | منبع | بهای واحد (ریال) | بهای واحد (یورو) | بهای واحد (دلار) | تاریخ مرجع | No. of available quotations in IRR | No. of available quotations in EUR | No. of available quotations in USD | avg. of IRR quotations converted to EUR | avg. of EUR quotations EUR | avg. of USD quotations converted to EUR | aggregate average quoted unit price (all in EUR) | Ref. Currency | quoted unit price | Unit Price (Rials) | Unit Price 'FOB' (€) | NEW ITEM unit price IRR | NEW ITEM unit price EUR
PK-121 | Deaeration Package Max. Flow Rate (m3/hr): 50 Including Deaerator Tower, Water Liquid Ring Return Pumps, Vacuum Liquid Ring Pumps, Air Ejector, Chilling Unit Recycle Water Tank Related Piping, Instruments, etc. Tower Tag No.: DA -121 Internals: Packing & Tray Design Pressure: 3.5 (F.V.) Barg Design Temperature: -2.8 / 85 oC Mat. (Shell/Heads): SA 516 Gr. 70 Mat. (Remov. Internals): S.S. 316L Design Code & Standard: ASME VIII, DIV.1 & IPS-G-ME-150 | 1 |  | 1850000 |  | 1850000 | نواندیشان آریا |  |  |  | declined | مصنوعات فلزی سنگین |  |  |  | declined | زلال ایران |  | 1850000 |  | 2025-03-13 | چمان |  |  |  | no reply | [5 empty] | 0 | 1 | 0 |  | 1850000 |  | 1850000 | EUR | 1850000 |  | 400000
| برآورد هزینه بدون سربار و مالیات بر ارزش افزوده |  |  |  | 0 | 1850000 | [34 empty] | Total Price (Rials) | Total Price (Euros)
| ضریب سربار تأمین کالا |  |  |  | 1.18 | 1.18
| مالیات بر ارزش افزوده |  |  |  | 10% | 10%
| هزینه تأمین کالا + سربار + مالیات بر ارزش افزوده |  |  |  | 0 | 2401000
[5 empty] | 0 | 2401000

## IGF
Project Title: Revamping of Pazanan II Desalting Plant
Sub-Project Title: Basic Design Studies and Preparation of FEED Package for Revamping of Pazanan II Desalting Plant
Project Budget Ref. 03229 (formerly 53-51-91211)
Doc. Title: BASIC MTO & COST ESTMATION REPORT (MECHANICAL)
Doc. Ref. 91211-PZN-ME-RE-451-R02
IGF PACKAGES | [6 empty] | استعلام 1 |  |  |  |  | استعلام 2 |  |  |  |  | استعلام 3
Item No. | Description | Qty. (Set) | GOING UNIT PRICE IRR 1404Q1 | GOING UNIT PRICE FOB EUR 1404Q1 | TOTAL PRICE ریال | TOTAL PRICE FOB € | منبع | بهای واحد (ریال) | بهای واحد (یورو) | بهای واحد (دلار) | تاریخ مرجع | منبع | بهای واحد (ریال) | بهای واحد (یورو) | بهای واحد (دلار) | تاریخ مرجع | منبع | بهای واحد (ریال) | بهای واحد (یورو) | بهای واحد (دلار) | تاریخ مرجع | No. of available quotations in IRR | No. of available quotations in EUR | No. of available quotations in USD | avg. of IRR quotations converted to EUR | avg. of EUR quotations EUR | avg. of USD quotations converted to EUR | aggregate average quoted unit price (all in EUR) | Ref. Currency | quoted unit price | Unit Price (Rials) | Unit Price 'FOB' (€) | NEW ITEM unit price IRR | NEW ITEM unit price EUR
PK-131 | IGF Package Design Flow (m3/hr): 132.5 Including IGF Vessel, Pumps (Water Recycle, De-oiled Water Booster, Recovered Waste Oil& Oily Sludge), Related Piping, Instruments, etc. Vessel Design Pressure (Barg): 5 (F.V.) Vessel Design Temperature (oC): 95 Vessel Mat. (Shell/Heads): SA 516 Gr.70 Removable Internals Mat.: Duplex S.S. Vessel Design Codes & Standards: ASME VIII, DIV.1 & IPS-G-ME-150 Eductor Supply Pumps: Type: Centrifugal (OH2), Material Class(Acc. to API 610): D2, Design Code & Standard: API 610 & IPS-G-PM-105 De-oiled Water Booster Pumps: Type: Centrifugal (OH2), Material Class(Acc. to API 610): D2, NACE 'MR-0175' Required: Yes, Design Code & Standard: API 610 & IPS-G-PM-105 Recovered Waste Oil Pumps: Type: P.D.-Rotary (Ext. Gear), Material Class(Acc. to API 610): D1, Design Code & Standard: API 676 & IPS-M-PM-140 Oily Sludge Pumps: Type: P.D.-Rotary (Twin Screw), Material Class(Acc. to API 610): D2, NACE 'MR-0175' Required: Yes, Design Code & Standard: API 610 & IPS-G-PM-105 Sump Drain Pump: Type: Centrifugal (VS4), Material Class(Acc. to API 610): S6, Design Code & Standard: API 610 & IPS-G-PM-105 | 1 |  | 556479.5918 |  | 556479.5918 | آبسان پالایش |  |  |  | no reply | چمان |  |  |  | no reply | هامون راه |  | 556479.5918 |  | 2025-05-19 | 0 | 1 | 0 |  | 556479.5918 |  | 556479.5918 | EUR | 556479.5918 |  | 700000
| برآورد هزینه بدون سربار و مالیات بر ارزش افزوده |  |  |  | 0 | 556479.5918 | [24 empty] | Total Price (Rials) | Total Price (Euros)
| ضریب سربار تأمین کالا |  |  |  | 1.18 | 1.18
| مالیات بر ارزش افزوده |  |  |  | 10% | 10%
| هزینه تأمین کالا + سربار + مالیات بر ارزش افزوده |  |  |  | 0 | 722000
[5 empty] | 0 | 722000

## FILTERS
Project Title: Revamping of Pazanan II Desalting Plant
Sub-Project Title: Basic Design Studies and Preparation of FEED Package for Revamping of Pazanan II Desalting Plant
Project Budget Ref. 03229 (formerly 53-51-91211)
Doc. Title: BASIC MTO & COST ESTMATION REPORT (MECHANICAL)
Doc. Ref. 91211-PZN-ME-RE-451-R02
FILTERS | [6 empty] | استعلام 1 |  |  |  |  | استعلام 2 |  |  |  |  | استعلام 3
Item No. | Description | Qty. (Set) | GOING UNIT PRICE IRR 1404Q1 | GOING UNIT PRICE FOB EUR 1404Q1 | TOTAL PRICE ریال | TOTAL PRICE FOB € | منبع | بهای واحد (ریال) | بهای واحد (یورو) | بهای واحد (دلار) | تاریخ مرجع | منبع | بهای واحد (ریال) | بهای واحد (یورو) | بهای واحد (دلار) | تاریخ مرجع | منبع | بهای واحد (ریال) | بهای واحد (یورو) | بهای واحد (دلار) | تاریخ مرجع | No. of available quotations in IRR | No. of available quotations in EUR | No. of available quotations in USD | avg. of IRR quotations converted to EUR | avg. of EUR quotations EUR | avg. of USD quotations converted to EUR | aggregate average quoted unit price (all in EUR) | Ref. Currency | quoted unit price | Unit Price (Rials) | Unit Price 'FOB' (€) | NEW ITEM unit price IRR | NEW ITEM unit price EUR
PK-132 | Nutshell Filter Package Type: Auotomatic Backwashable Including: 2 x 100% Filter Vessels Rated Flow Rate (Kg/hr): 161650 Discharge Free Oil Content (ppmw): 25 Design Pressure: 10.5 Barg Design Temperature: -2.8 / 95 oC Material (Shell/Heads): SA 516 Gr. 70 Material (Internal Wetted Parts): Duplex S.S. NACE 'MR-0175' Required: Yes Agitator Required: Yes Design Code & Standard: ASME VIII, DIV.1 & IPS-G-ME-150 | 1 |  | 534220.4082 |  | 534220.4082 | آبسان پالایش |  |  |  | no reply | چمان |  |  |  | no reply | هامون راه |  | 534220.4082 |  | 2025-05-19 | 0 | 1 | 0 |  | 534220.4082 |  | 534220.4082 | EUR | 534220.4082 |  | 180000
F-121 | Pumps Sealing Water Filter Type: Auotomatic Self Cleaning Flow Rate: 3 m3/hr Design Pressure: 15.5 Barg Design Temperature: -2.8 / 85 oC Material (Shell/Heads): C.S. Design Code & Standard: ASME VIII, DIV.1 & IPS-G-ME-150 | 1 | 16259615384.6154 |  | 16259615384.6154 |  | آبسان پالایش |  |  |  | no reply | چمان |  |  |  | no reply | هامون راه |  |  |  | declined | 0 | 0 | 0 |  |  |  |  | IRR |  | 1000000000
| برآورد هزینه بدون سربار و مالیات بر ارزش افزوده |  |  |  | 16259615384.6154 | 534220.4082 | [24 empty] | Total Price (Rials) | Total Price (Euros)
| ضریب سربار تأمین کالا |  |  |  | 1.18 | 1.18
| مالیات بر ارزش افزوده |  |  |  | 10% | 10%
| هزینه تأمین کالا + سربار + مالیات بر ارزش افزوده |  |  |  | 21105000000 | 693000
[5 empty] | 0 | 693000

## FLARE
Project Title: Revamping of Pazanan II Desalting Plant
Sub-Project Title: Basic Design Studies and Preparation of FEED Package for Revamping of Pazanan II Desalting Plant
Project Budget Ref. 03229 (formerly 53-51-91211)
Doc. Title: BASIC MTO & COST ESTMATION REPORT (MECHANICAL)
Doc. Ref. 91211-PZN-ME-RE-451-R02
FLARE PACKAGES | [6 empty] | استعلام 1 |  |  |  |  | استعلام 2 |  |  |  |  | استعلام 3
Item No. | Description | Qty. (Set) | GOING UNIT PRICE IRR 1404Q1 | GOING UNIT PRICE FOB EUR 1404Q1 | TOTAL PRICE ریال | TOTAL PRICE FOB € | منبع | بهای واحد (ریال) | بهای واحد (یورو) | بهای واحد (دلار) | تاریخ مرجع | منبع | بهای واحد (ریال) | بهای واحد (یورو) | بهای واحد (دلار) | تاریخ مرجع | منبع | بهای واحد (ریال) | بهای واحد (یورو) | بهای واحد (دلار) | تاریخ مرجع | No. of available quotations in IRR | No. of available quotations in EUR | No. of available quotations in USD | avg. of IRR quotations converted to EUR | avg. of EUR quotations EUR | avg. of USD quotations converted to EUR | aggregate average quoted unit price (all in EUR) | Ref. Currency | quoted unit price | Unit Price (Rials) | Unit Price 'FOB' (€) | NEW ITEM unit price IRR | NEW ITEM unit price EUR
PK-151 | Flare Package Total Capacity (Kg/hr): 13060 Ignition System Type: Flame Front Gen. (Compressed Air) Stack Size (D x H): 16 in x 12 m Stack Support System: Self-Supported Design Code & Standard: API RP 521, API-537, ASME STS-1, IPS-G-ME-210, & IPS-E-PR-460 | 1 | 126196587000 |  | 126196587000 |  | مصنوعات فلزی سنگین | - | 181500 |  | 2025-02-09 | ماشین فولاد جنوب | - | - |  | no reply | طرح مکانیک گستر شیراز | - | - |  | no reply | 0 | 1 | 0 |  | 181500 |  | 181500 | IRR | 126196587000 | 3000000000
| برآورد هزینه بدون سربار و مالیات بر ارزش افزوده |  |  |  | 126196587000 | 0 | [24 empty] | Total Price (Rials) | Total Price (Euros)
| ضریب سربار تأمین کالا |  |  |  | 1.18 | 1.18
| مالیات بر ارزش افزوده |  |  |  | 10% | 10%
| هزینه تأمین کالا + سربار + مالیات بر ارزش افزوده |  |  |  | 163803000000 | 0
[5 empty] | 163803000000 | 0

## BURN PIT
Project Title: Revamping of Pazanan II Desalting Plant
Sub-Project Title: Basic Design Studies and Preparation of FEED Package for Revamping of Pazanan II Desalting Plant
Project Budget Ref. 03229 (formerly 53-51-91211)
Doc. Title: BASIC MTO & COST ESTMATION REPORT (MECHANICAL)
Doc. Ref. 91211-PZN-ME-RE-451-R02
BURN PIT IGNITION PACKAGES | [6 empty] | استعلام 1 |  |  |  |  | استعلام 2 |  |  |  |  | استعلام 3
Item No. | Description | Qty. (Set) | GOING UNIT PRICE IRR 1404Q1 | GOING UNIT PRICE FOB EUR 1404Q1 | TOTAL PRICE ریال | TOTAL PRICE FOB € | منبع | بهای واحد (ریال) | بهای واحد (یورو) | بهای واحد (دلار) | تاریخ مرجع | منبع | بهای واحد (ریال) | بهای واحد (یورو) | بهای واحد (دلار) | تاریخ مرجع | منبع | بهای واحد (ریال) | بهای واحد (یورو) | بهای واحد (دلار) | تاریخ مرجع | No. of available quotations in IRR | No. of available quotations in EUR | No. of available quotations in USD | avg. of IRR quotations converted to EUR | avg. of EUR quotations EUR | avg. of USD quotations converted to EUR | aggregate average quoted unit price (all in EUR) | Ref. Currency | quoted unit price | Unit Price (Rials) | Unit Price 'FOB' (€) | NEW ITEM unit price IRR | NEW ITEM unit price EUR
PK-201 | Burn Pit Ignition Package Ignition System Type: Flame Front Gen. (Compressed Air) Burn Pit Diameter: 11 m Electrical Duty: 1 KW Min. Elect. Equip. Protection: IP 56 | 1 | 73006290000 |  | 73006290000 |  | مصنوعات فلزی سنگین | - | 105000 |  | 2025-02-09 | ماشین فولاد جنوب | - | - |  | no reply | طرح مکانیک گستر شیراز | - | - |  | no reply | 0 | 1 | 0 |  | 105000 |  | 105000 | IRR | 73006290000 | 2000000000
| برآورد هزینه بدون سربار و مالیات بر ارزش افزوده |  |  |  | 73006290000 | 0 | [24 empty] | Total Price (Rials) | Total Price (Euros)
| ضریب سربار تأمین کالا |  |  |  | 1.18 | 1.18
| مالیات بر ارزش افزوده |  |  |  | 10% | 10%
| هزینه تأمین کالا + سربار + مالیات بر ارزش افزوده |  |  |  | 94762000000 | 0
[5 empty] | 94762000000 | 0

## AIR COMP.
Project Title: Revamping of Pazanan II Desalting Plant
Sub-Project Title: Basic Design Studies and Preparation of FEED Package for Revamping of Pazanan II Desalting Plant
Project Budget Ref. 03229 (formerly 53-51-91211)
Doc. Title: BASIC MTO & COST ESTMATION REPORT (MECHANICAL)
Doc. Ref. 91211-PZN-ME-RE-451-R02
AIR COMPRESSOR PACKAGES | [6 empty] | استعلام 1 |  |  |  |  | استعلام 2 |  |  |  |  | استعلام 3
Item No. | Description | Qty. (Set) | GOING UNIT PRICE IRR 1404Q1 | GOING UNIT PRICE FOB EUR 1404Q1 | TOTAL PRICE ریال | TOTAL PRICE FOB € | منبع | بهای واحد (ریال) | بهای واحد (یورو) | بهای واحد (دلار) | تاریخ مرجع | منبع | بهای واحد (ریال) | بهای واحد (یورو) | بهای واحد (دلار) | تاریخ مرجع | منبع | بهای واحد (ریال) | بهای واحد (یورو) | بهای واحد (دلار) | تاریخ مرجع | No. of available quotations in IRR | No. of available quotations in EUR | No. of available quotations in USD | avg. of IRR quotations converted to EUR | avg. of EUR quotations EUR | avg. of USD quotations converted to EUR | aggregate average quoted unit price (all in EUR) | Ref. Currency | quoted unit price | Unit Price (Rials) | Unit Price 'FOB' (€) | NEW ITEM unit price IRR | NEW ITEM unit price EUR
PK-141 A/B | Air Compressor Packages Type: Non-Lubricated, Reciprocating Normal Flow Rate (m3/hr): 300 Discharge Pressure: 9 Barg Design Code & Standard: API 618 & IPS-M-PM-211 | 2 | 67791555000 |  | 135583110000 |  | فراز کمپرسور |  |  |  | no reply | صنایع هوای فشرده |  | 97500 |  | 2025-05-07 | هوایار |  |  |  | no reply | 0 | 1 | 0 |  | 97500 |  | 97500 | IRR | 67791555000 | 11000000000
| برآورد هزینه بدون سربار و مالیات بر ارزش افزوده |  |  |  | 135583110000 | 0 | [24 empty] | Total Price (Rials) | Total Price (Euros)
| ضریب سربار تأمین کالا |  |  |  | 1.18 | 1.18
| مالیات بر ارزش افزوده |  |  |  | 10% | 10%
| هزینه تأمین کالا + سربار + مالیات بر ارزش افزوده |  |  |  | 175987000000 | 0
[5 empty] | 175987000000 | 0

## AIR DRYER
Project Title: Revamping of Pazanan II Desalting Plant
Sub-Project Title: Basic Design Studies and Preparation of FEED Package for Revamping of Pazanan II Desalting Plant
Project Budget Ref. 03229 (formerly 53-51-91211)
Doc. Title: BASIC MTO & COST ESTMATION REPORT (MECHANICAL)
Doc. Ref. 91211-PZN-ME-RE-451-R02
AIR DRYER PACKAGES | [6 empty] | استعلام 1 |  |  |  |  | استعلام 2 |  |  |  |  | استعلام 3
Item No. | Description | Qty. (Set) | GOING UNIT PRICE IRR 1404Q1 | GOING UNIT PRICE FOB EUR 1404Q1 | TOTAL PRICE ریال | TOTAL PRICE FOB € | منبع | بهای واحد (ریال) | بهای واحد (یورو) | بهای واحد (دلار) | تاریخ مرجع | منبع | بهای واحد (ریال) | بهای واحد (یورو) | بهای واحد (دلار) | تاریخ مرجع | منبع | بهای واحد (ریال) | بهای واحد (یورو) | بهای واحد (دلار) | تاریخ مرجع | No. of available quotations in IRR | No. of available quotations in EUR | No. of available quotations in USD | avg. of IRR quotations converted to EUR | avg. of EUR quotations EUR | avg. of USD quotations converted to EUR | aggregate average quoted unit price (all in EUR) | Ref. Currency | quoted unit price | Unit Price (Rials) | Unit Price 'FOB' (€) | NEW ITEM unit price IRR | NEW ITEM unit price EUR
PK-142 | Air Dryer Packages Type: Adsorber (heatless-pressure swig) Drying Medium : Solid Desicant Inlet Flow Rate (m3/hr): 190 Design Pressure: 13.5 Barg Design Temperature: -2.8 / 85 oC Tower Qty.: 2 No. of Pre-Filter Req'd: 2 No. of After-Filter Req'd: 2 Material: C.S. Design Code & Standard: ASME VIII, DIV.1 & IPS-G-ME-150 | 1 | 8129807692.3077 |  | 8129807692.3077 |  | فراز کمپرسور |  |  |  | no reply | صنایع هوای فشرده |  |  |  | declined | هوایار |  |  |  | no reply | 0 | 0 | 0 |  |  |  |  | IRR |  | 500000000
| برآورد هزینه بدون سربار و مالیات بر ارزش افزوده |  |  |  | 8129807692.3077 | 0 | [24 empty] | Total Price (Rials) | Total Price (Euros)
| ضریب سربار تأمین کالا |  |  |  | 1.18 | 1.18
| مالیات بر ارزش افزوده |  |  |  | 10% | 10%
| هزینه تأمین کالا + سربار + مالیات بر ارزش افزوده |  |  |  | 10552000000 | 0
[5 empty] | 0 | 0

## CRANES
Project Title: Revamping of Pazanan II Desalting Plant
Sub-Project Title: Basic Design Studies and Preparation of FEED Package for Revamping of Pazanan II Desalting Plant
Project Budget Ref. 03229 (formerly 53-51-91211)
Doc. Title: BASIC MTO & COST ESTMATION REPORT (MECHANICAL)
Doc. Ref. 91211-PZN-ME-RE-451-R02
OVERHEAD TRAVELING CRANES | [6 empty] | استعلام 1 |  |  |  |  | استعلام 2 |  |  |  |  | استعلام 3
Item No. | Description | Qty. (Set) | GOING UNIT PRICE IRR 1404Q1 | GOING UNIT PRICE FOB EUR 1404Q1 | TOTAL PRICE ریال | TOTAL PRICE FOB € | منبع | بهای واحد (ریال) | بهای واحد (یورو) | بهای واحد (دلار) | تاریخ مرجع | منبع | بهای واحد (ریال) | بهای واحد (یورو) | بهای واحد (دلار) | تاریخ مرجع | منبع | بهای واحد (ریال) | بهای واحد (یورو) | بهای واحد (دلار) | تاریخ مرجع | No. of available quotations in IRR | No. of available quotations in EUR | No. of available quotations in USD | avg. of IRR quotations converted to EUR | avg. of EUR quotations EUR | avg. of USD quotations converted to EUR | aggregate average quoted unit price (all in EUR) | Ref. Currency | quoted unit price | Unit Price (Rials) | Unit Price 'FOB' (€) | NEW ITEM unit price IRR | NEW ITEM unit price EUR
CN-131 | Disposal Pumps Shelter Cranes Type: Top Running, Elect. Motor Driven Capacity (Kg): 5000 Lift / Span / Travel (m): 5.9 / 8.15 / 24 Motor Charactristics: IP65- 400V,3Ph,50Hz & EEX-e, IIB, T3 Design Code & Standard: BSI 466 & IPS-M-GN-350 | 1 | 32663236800 |  | 32663236800 |  | توان سازه کیان |  |  | 49600 | 2025-02-15 | ماشین سازی منگان |  |  |  | declined | سازه های فلزی و جرثقیل فسان |  |  |  | declined | 0 | 0 | 1 |  |  | 46977.3202 | 46977.3202 | IRR | 32663236800 | 3260000000
CN-141 | Utility Building Crane Type: Top Running, Elect. Motor Driven Capacity (Kg): 5000 Lift / Span / Travel (m): 5.9 / 8.15 / 18 Motor Charactristics: IP65- 400V,3Ph,50Hz Design Code & Standard: BSI 466 & IPS-M-GN-350 | 1 | 14751139200 |  | 14751139200 |  | توان سازه کیان |  |  | 22400 | 2025-02-15 | ماشین سازی منگان |  |  |  | declined | سازه های فلزی و جرثقیل فسان |  |  |  | declined | 0 | 0 | 1 |  |  | 21215.564 | 21215.564 | IRR | 14751139200 | 960000000
CN-161 | O.W.S. Pumps Shelter Crane Type: Top Running, Elect. Motor Driven Capacity (Kg): 3000 Lift / Span / Travel (m): 3.9 / 4.15 / 7.5 Motor Charactristics: IP65- 400V,3Ph,50Hz Design Code & Standard: BSI 466 & IPS-M-GN-350 | 1 | 13434073200 |  | 13434073200 |  | توان سازه کیان |  |  | 20400 | 2025-02-15 | ماشین سازی منگان |  |  |  | declined | سازه های فلزی و جرثقیل فسان |  |  |  | declined | 0 | 0 | 1 |  |  | 19321.3172 | 19321.3172 | IRR | 13434073200 | 2800000000
CN-181 | Chemical Storage Shelter Cranes Type: Top Running, Elect. Motor Driven Capacity (Kg): 1000 Lift / Span / Travel (m): 7.3 / 8.15 / 31 Motor Charactristics: IP65- 400V,3Ph,50Hz & EEX-e, IIB, T3 Design Code & Standard: BSI 466 & IPS-M-GN-350 | 1 | 28053505800 |  | 28053505800 |  | توان سازه کیان |  |  | 42600 | 2025-02-15 | ماشین سازی منگان |  |  |  | declined | سازه های فلزی و جرثقیل فسان |  |  |  | declined | 0 | 0 | 1 |  |  | 40347.4565 | 40347.4565 | IRR | 28053505800 | 2950000000
CN-182 | Chemical Inj. Package Shelter Cranes Type: Top Running, Elect. Motor Driven Capacity (Kg): 3000 Lift / Span / Travel (m): 5.9 / 9.15 / 20 Motor Charactristics: IP65- 400V,3Ph,50Hz & EEX-e, IIB, T3 Design Code & Standard: BSI 466 & IPS-M-GN-350 | 1 | 30687637800 |  | 30687637800 |  | توان سازه کیان |  |  | 46600 | 2025-02-15 | ماشین سازی منگان |  |  |  | declined | سازه های فلزی و جرثقیل فسان |  |  |  | declined | 0 | 0 | 1 |  |  | 44135.9501 | 44135.9501 | IRR | 30687637800 | 2950000000
CN-191 | Fire Water Pumps Shelter Crane Type: Top Running, Elect. Motor Driven Capacity (Kg): 5000 Lift / Span / Travel (m): 5.9 / 10.15 / 24 Motor Charactristics: IP65- 400V,3Ph,50Hz Design Code & Standard: BSI 466 & IPS-M-GN-350 | 1 | 15738938700 |  | 15738938700 |  | توان سازه کیان |  |  | 23900 | 2025-02-15 | ماشین سازی منگان |  |  |  | declined | سازه های فلزی و جرثقیل فسان |  |  |  | declined | 0 | 0 | 1 |  |  | 22636.2491 | 22636.2491 | IRR | 15738938700 | 980000000
| برآورد هزینه بدون سربار و مالیات بر ارزش افزوده |  |  |  | 135328531500 | 0 | [24 empty] | Total Price (Rials) | Total Price (Euros)
| ضریب سربار تأمین کالا |  |  |  | 1.18 | 1.18
| مالیات بر ارزش افزوده |  |  |  | 10% | 10%
| هزینه تأمین کالا + سربار + مالیات بر ارزش افزوده |  |  |  | 175656000000 | 0
[5 empty] | 175656000000 | 0

## Lab Equip
Laboratory equipment list
Desalting plant lab
Item No. | APPARATUS | MODEL & Brand Name | QUANTITY | Cost estimate in 2013 (ref. Gachsaran IV B.R. 89205) | unit price (Euros) | unit price (Rials) | total price (IRR) | total price (Euros)
1 | ATOMIC ABSORBTION | Model: ZEEnit 700, Brand name: Analytik Jena | 1 | N/A | 11781 | 0 | 0 | 11781
2 | ION METER | Brand name: METEROHM | 1 | 13750 | 13750 | 0 | 0 | 13750
3 | OXYGEN METER | Brand name: TOXIRAE | 2 | 1260 | 1260 | 0 | 0 | 2520
4 | BAROMETER | brand name: DARTON | 2 | 2860 | 2860 | 0 | 0 | 5720
Pazanan II central laboratory
1 | OIL TEST CENTRIFUGE | Model: 13-2142, Brand name: PETROTEST | 1 | 25500 | 25500 | 0 | 0 | 25500
2 | DUAL EXTRACTION APPARATUS | Model: K-46600, Brand name: KOEHLER | 1 | 20500 | 20500 | 0 | 0 | 20500
3 | EVAPORATOR MANTLESS(500 cc) | Model: LG-2ER, Brand name: ISOPAD | 1 | 1200 | 1200 | 0 | 0 | 1200
4 | WATER STILL (STAINLESS STEEL) | Model: L4, Brand name: MANESTY | 1 | 6700 | 6700 | 0 | 0 | 6700
5 | PH METER | Model: MP220, Brand name: MERLLER TOLEDO | 1 | 2500 | 2500 | 0 | 0 | 2500
6 | BALANCE | Model: AB204-S, Brand name: MERLLER TOLEDO | 1 | 6500 | 6500 | 0 | 0 | 6500
7 | R.V.P AUTOMATIC | Model: H.V.P. 420, Brand name: HERZOG | 1 | 55800 | 55800 | 0 | 0 | 55800
8 | THERMOSTATIC WATER BATHS | Model: T-1000E, Brand name: TAMSON | 1 | 5400 | 5400 | 0 | 0 | 5400
9 | DENSITY METER | Model: SVM-3000, Brand name: ANTON PAAR | 1 | 63300 | 63300 | 0 | 0 | 63300
10 | OXYGEN METER | Model: PGM-36, Brand name: TOXI-RAE | 1 | 1260 | 1260 | 0 | 0 | 1260
11 | BARO METER | Model: M-564, Brand name: DARTON | 1 | 2860 | 2860 | 0 | 0 | 2860
12 | SALT IN CRUDE ANALYZER | Model: SC-960, Brand name: HERZOG | 1 | 31000 | 31000 | 0 | 0 | 31000
13 | WASTEWATER STORAGE TANK | Capacity: 2000 Lit Material: High Density P.E. | 1 | N/A | 0 | 170000000 | 170000000 | 0
| برآورد هزینه بدون سربار و مالیات بر ارزش افزوده | [5 empty] | 170000000 | 256291
| ضریب سربار تأمین کالا | [5 empty] | 1.18 | 1.18
| مالیات بر ارزش افزوده | [5 empty] | 10% | 10%
| هزینه تأمین کالا + سربار + مالیات بر ارزش افزوده | [5 empty] | 221000000 | 333000

## Consumables
Ref. Doc. "Chemical Consumption List" 91211-PZN-PR-LI-136-R05
UNIT | TYPE OF CHEMICAL | FLOWRATE |  |  | MODE OF OPERATION
|  | MINIMUM (L/h) | MAXIMUM (L/h) | ANNUAL (m³) | CONTINUOUS / INTERMITTENT | FREQUENCY | DURATION | chemical | annual (m3) | commissioning period (m3, 1 month) | 6-month operation | weight (kg) | بهای واحد سال 1392 پروژه گچساران 4 (Rial/Kg) | بهای واحد | بهای کل
Inlet of Coalescer Tank, Crude oil indirect fired heater & Desalting system | Demulsifier (PK-181) | 1.89 | 33.8 | 296.088 | Continuous |  |  | Demulsifier | 598.1328 | 49.8444 | NISOC | 49844.4 | 64000 | 3.6 | 179439.84 | 40.8%
Inlet of Skimmer Tank & IGF System | Reverse Demulsifier (PK-182) | 0.1 | 10 | 87.6 | Continuous |  |  | Reverse Demulsifier | 87.6 | 7.3 | NISOC | 7300 | 42000 | 2.3 | 16790 | 3.818%
Inlet of Dilution water Tank, dilution water enters sand jets of the Coalescer tank (TK-21) & Disposal water tank | Biocide (Types A&B) (PK-183) | 0.76923 | 50.9615 | 5.3 | Intermittent | Once a week | 2 Hours | Biocide (Types A&B) | 5.3 | 0.44167 | NISOC | 441.6667 | 36000 | 1.4 | 618.3333 | 0.1406%
Inlet of Dilution water Tank | Oxygen Scavenger (PK-184) | 0.011268 | 6.7183 | 58.8524 | Continuous |  |  | Oxygen Scavenger | 76.7348 | 6.3946 | NISOC | 6394.5687 | 26000 | 1.2 | 7673.4824 | 1.745%
Inlet of Disposal water Tank | Oxygen Scavenger (PK-188) | 0.09331 | 0.13996 | 1.2261 | Continuous |  |  | Anti-Scale | 61.1237 | 5.0936 | NISOC | 5093.6379 | 25000 | 1.3 | 6621.7293 | 1.506%
Evaporation Pond Return Line | Oxygen Scavenger (PK-189) | 0.010563 | 1.9014 | 16.6563 | Intermittent | Temporary |  | Corrosion Inhibitor | 79.6559 | 6.638 | NISOC | 6637.9902 | 42000 | 1 | 6637.9902 | 1.509%
Inlet of Dilution water Tank | Anti-Scale (PK-185) | 0.068966 | 1.3707 | 12.0072 | Continuous |  |  | Ethylene Glycol |  | 55 | - | 55000 | 55000 | 4 | 220000 | 50.02%
Inlet of Dilution water/waste water heat Exchanger | Anti-Scale (PK-180) | 0.36336 | 2.1802 | 19.0983 | Continuous |  |  | other consumables (lubricants, detergents, etc) |  |  |  | 1000 |  | 2 | 2000 | 0.4548%
Inlet of Disposal water tank | Anti-Scale (PK-187) | 0.57112 | 3.4267 | 30.0181 | Continuous |  |  | برآورد هزینه بدون سربار و مالیات بر ارزش افزوده (بر حسب یورو) | [6 empty] | 439781.3752
Inlet of Dilution water Tank & Disposal water tank | Corrosion Inhibitor (PK-186) | 0.64951 | 9.0931 | 79.6559 | Continuous |  |  | برآورد هزینه بدون سربار و مالیات بر ارزش افزوده (تبدیل شده به ریال) | [6 empty] | 305779110637.5351
Production Unit Inlet Manifold | Demulsifier (PK-212) | 2 | 34.48 | 302.0448 | Continuous |  |  | ضریب سربار تأمین کالا | [6 empty] | 1.18
[8 empty] | مالیات بر ارزش افزوده | [6 empty] | 10%
Notes: | [7 empty] | هزینه تأمین کالا + سربار + مالیات بر ارزش افزوده | [6 empty] | 396901000000 | 1.463%
1- required value for chemical injection has been concidered as the following:
- O2 Scavenger: 10-15 ppm per 1 ppm O2 in water.
- Corrosion Inhibitor: 5-50 ppm
- Biocide(Types A & B): 50-400 ppm (once a week)
- Anti Scale: 5-30 ppm
- Demulsifier: 5-80 ppm
- Reverse Demulsifier: 0.5-5 lit/h

## Spare parts
Spare parts for process equipment
Seq. | DESCRIPTION | Total Price (Rials) | Total Price (ٍEUR) | درصد اقلام یدکی و راه اندازی از هزینه کل تجهیز | Estimate for spare parts (IRR) | Estimate for spare parts (EUR)
1 | Desalting Packages | 0 | 1932650.5 | 15% | 0 | 289897.575
2 | Indirect Fired Heater Packages | 0 | 3420217 | 12% | 0 | 410426.04
3 | Vessels | 104016580800 | 0 | 1% | 1040165808 | 0
4 | Tanks | 608385749999.9999 | 0 | 1% | 6083857500 | 0
5 | Plate & Frame H. Ex. | 0 | 38801.9058 | 10% | 0 | 3880.1906
6 | Pumps | 4877884615.3846 | 2753903.8116 | 25% | 1219471153.8462 | 688475.9529
7 | Chemical Inj. Packages | 562636746866.6666 | 0 | 20% | 112527349373.3333 | 0
8 | Deaeration Packages | 0 | 1850000 | 15% | 0 | 277500
9 | IGF Packages | 0 | 556479.5918 | 12% | 0 | 66777.551
10 | Filters | 16259615384.6154 | 534220.4082 | 4% | 650384615.3846 | 21368.8163
11 | Flare Packages | 126196587000 | 0 | 8% | 10095726960 | 0
12 | Burn Pit Ignition Packages | 73006290000 | 0 | 4% | 2920251600 | 0
13 | Air Comp. Packages | 135583110000 | 0 | 25% | 33895777500 | 0
14 | Air Dryer Packages | 8129807692.3077 | 0 | 10% | 812980769.2308 | 0
15 | Overhead Travel. Cranes | 135328531500 | 0 | 8% | 10826282520 | 0
TOTAL |  |  |  |  | 180072247799.7949 | 1758326.1258

## TOTAL
Project Title: Revamping of Pazanan II Desalting Plant
Sub-Project Title: Basic Design Studies and Preparation of FEED Package for Revamping of Pazanan II Desalting Plant
Project Budget Ref. 03229 (formerly 53-51-91211)
Doc. Title: BASIC MTO & COST ESTMATION REPORT (MECHANICAL)
Doc. Ref. 91211-PZN-ME-RE-451-R02
TOTAL PROCUREMENT NET PRICE
No. | DESCRIPTION | Total Price (Rials) | Total Price 'FOB' (€) | سهم مبتنی بر استعلامها (شامل سربار و مالیات ارزش افزوده) | سهم مبتنی بر استعلامها (شامل سربار و مالیات ارزش افزوده)
1 | Desalting Packages | 0 | 1932650.5 | 0 | 2509000
2 | Indirect Fired Heater Packages | 0 | 3420217 | 0 | 4439000
3 | Vessels | 104016580800 | 0 | 135014000000 | 0
4 | Tanks | 608385749999.9999 | 0 | 789685000000 | 0
5 | Plate & Frame H. Ex. | 0 | 38801.9058 | 0 | 0
6 | Pumps | 4877884615.3846 | 2753903.8116 | 0 | 3474000
7 | Chemical Inj. Packages | 562636746866.6666 | 0 | 730302000000 | 0
8 | Deaeration Packages | 0 | 1850000 | 0 | 2401000
9 | IGF Packages | 0 | 556479.5918 | 0 | 722000
10 | Filters | 16259615384.6154 | 534220.4082 | 0 | 693000
11 | Flare Packages | 126196587000 | 0 | 163803000000 | 0
12 | Burn Pit Ignition Packages | 73006290000 | 0 | 94762000000 | 0
13 | Air Comp. Packages | 135583110000 | 0 | 175987000000 | 0
14 | Air Dryer Packages | 8129807692.3077 | 0 | 0 | 0
15 | Overhead Travel. Cranes | 135328531500 | 0 | 175656000000 | 0
16 | Lab. Equipment and Devices | 221000000 | 333000 | 0 | 0
17 | Chemicals & Consumables | 396901000000 | 0 | 0 | 0
18 | Spare parts | 180072247799.7949 | 1758326.1258 | 0 | 0
| برآورد هزینه بدون سربار و مالیات بر ارزش افزوده | 2.3516e+12 | 13177599.3433
| ضریب سربار تأمین کالا | 1.18 | 1.18
| مالیات بر ارزش افزوده | 10% | 10%
| هزینه تأمین کالا + سربار + مالیات بر ارزش افزوده | 3052396000000 | 17105000 | 2265209000000 | 14238000

## DE-112 (1)-Asmari (hidden)
Basic Design Study and FEED Package Preparation for Construct New KOOPAL (ASMARI & BANGESTAN) Desalting Unit
Hirgan Energy Eng. Co. | [16 empty] | NISOC
Project No.: 53-51-91215 | [6 empty] | Document Title : MECH. D.S. For DESALTING PACKAGES | [9 empty] | Contract No.: 53-73-1264
Consult. Proj. No.: 9104 | [6 empty] | Proj. | Loc. | Disc. |  | Type | Seq. |  | Rev. |  |  | Page No: 4 of 9
[7 empty] | 91215 | KPL | ME |  | DS | 463 |  | a
ASMARI TRAIN / DESALTING PACKAGE MECH. D.S. / PK-111 (Sheet 7 of 19)
2st Stage Desalter / DE-112 (1 of 3)
1 | SERVICE: | [8 empty] | MANUFACTURER: | [7 empty] | *
2 | FOR: | [8 empty] | MODEL NO: | [7 empty] | *
3 | SITE: | [8 empty] | TYPE: | [7 empty] | *
4 | NO. REQUIRED: |  |  | TWO
PROCESS DESIGN DATA
5 | CONTENTS | [8 empty] | VAPOUR FLOW |  |  |  | (kg/h) |  | *
6 | OPERATING TEMP. |  |  |  | (°C) |  |  |  |  | VAPOUR MOLEC. WT |  |  |  | (kg/kgmol) |  | -
7 | OPERATING PRESSURE |  |  |  | (barg) | * (REFER SECTION 2.1) |  |  |  | LIQUID SPECIFIC GRAVITY | [5 empty] | REFER SECTION 2.1
8 | HOLDING CAPACITY |  |  |  | (m3) | * |  |  |  | LIQUID VISCOSITY |  |  |  | (cP) |  | REFER SECTION 2.1
9 | LIQUID FLOW |  |  |  | (m3/h) | REFER SECTION 2.1 (REMARK 2) |  |  |  | PROCESS DESIGN REQUIREMENTS | [5 empty] | REFER SECTION 2.5 |  | Refer Section
MECHANICAL DESIGN DATA
10 | DESIGN TEMPERATURE (MIN/MAX) |  |  |  | (°C) |  |  |  |  | VESSEL ORIENTATION | [5 empty] | HORIZONTAL
11 | DESIGN PRESSURE |  |  |  | (barg) |  |  |  |  | TOTAL VOLUME MAX. OPER. |  |  |  | (m3) |  | *
12 | TEST PRESSURE |  |  |  | (barg) |  |  |  |  | NORMAL LIQUID VOLUME |  |  |  | (m3) |  | *
13 | INTERNAL VACUUM |  |  |  | (mm Hg) | FULL VACUUM * |  |  |  | ERECTION/SHIPPING WEIGHT |  |  |  | (kg) |  | *
14 | DIAMETER OF SHELL |  |  |  | (mm) | * |  |  |  | TOTAL OPERATING WEIGHT |  |  |  | (kg) |  | *
15 | TAN. TO TAN. DIMENSION |  |  |  | (mm) | * |  |  |  | WEIGHT FULL OF WATER |  |  |  | (kg) |  | *
16 | WALL THICKNESS SHELL |  |  |  | (mm) | * |  |  |  | INTERNALS: | [5 empty] | *
17 | WALL THICKNESS HEAD |  |  |  | (mm) | * |  |  |  | EXPLOSION BLAST LOAD |  |  |  | (kN/m2) |  | N/A
18 | CORROSION ALLOWANCE |  |  |  | (mm) | 3.2 |  |  |  | ACCELERATION TOW OUT | [5 empty] | N/A
19 | JOINT EFFICIENCY |  |  |  |  | * |  |  |  | WIND LOAD |  |  |  | (m/s) |  | (MAX)
20 | HEAD FORM | [8 empty] | INSULATION THICKNESS |  |  |  | (mm) |  | REMARK 3 (HOLD 5)
STANDARDS AND SPECIFICATIONS
21 | CODE |  |  |  |  | ASME VIII DIV 1 + 'U' STAMP |  |  |  | SPECIFICATION |  |  |  |  | YAP1-CTEP00-MEVE-SPEQ-1001
MATERIALS
22 | SHELL |  |  |  |  | ASME SA 516 GR 70 * |  |  |  | FLANGES |  |  |  | ASME SA 105*
23 | HEADS |  |  |  |  | ASME SA 516 GR 70 * |  |  |  | NOZZLE |  | : PIPES |  | ASME SA 106 GR B*
24 | LINING / CLADDING |  |  |  |  | (NOTE 4) * |  |  |  | NECKS |  | : PLATES |  | ASME SA 516 GR 70*
25 | SUPPORT |  | : SKIRT |  |  | N/A | [5 empty] | : FORGINGS |  | ASME SA 105*
26 |  |  | : SADDLES |  |  | ASME SA 516 GR 70 * |  |  |  | EXTERNAL BOLTS |  |  |  | ASME SA 193 GR B7M *
27 | STRUCTURAL SHAPES |  |  |  |  | CARBON STEEL * |  |  |  | EXTERNAL NUTS |  |  |  | ASME SA 194 GR 2HM *
28 | INTERNALS |  |  |  |  | CARBON STEEL * |  |  |  | INTERNAL BOLTS |  |  |  | ASME SA 193 GR B8 *
29 | GASKETS |  |  |  |  | SPIRAL WOUND GRAPHOIL FILLED * |  |  |  | INTERNAL NUTS |  |  |  | ASME SA 194 GR 8 *
30 | LIFTING LUGS |  |  |  |  | ASME SA 516 GR 70 * |  |  |  | PLATES & PADS |  |  |  | AS SHELL
FABRICATION AND INSPECTION REQUIREMENTS
31 | INSPECTION AUTHORITY |  |  |  |  | THIRD PARTY STAGE INSPECTION (*) |  |  |  | DYE PENETRANT |  |  |  | PER CODE & SPEC REQUIREMENTS
32 | POST WELD HEAT TREATMENT |  |  |  |  | PER CODE & SPEC REQUIREMENTS |  |  |  | ULTRASONIC |  |  |  | PER CODE & SPEC REQUIREMENTS
33 | SPECIAL HEAT TREATMENT |  |  |  |  | PER CODE & SPEC REQUIREMENTS |  |  |  | PNEUMATIC TEST |  |  |  | N/A
34 | RADIOGRAPHY |  |  |  |  | 100% |  |  |  | IMPACT TESTS |  |  |  | PER CODE & SPEC REQUIREMENTS
35 | MAGNETIC PARTICLE |  |  |  |  | PER CODE & SPEC REQUIREMENTS |  |  |  | HYDRO TEST |  |  |  | PER CODE & SPEC REQUIREMENTS
36 | MATERIAL CERTIFICATIONS |  |  |  |  | IN ACCORDANCE WITH BS EN 10204, TYPE 3.1 MINIMUM FOR PRESSURE CONTAINING COMPONENTS AND ATTACHMENTS
PROTECTIVE COATING DATA
37 | SURFACE PREPARATION |  |  |  | INSIDE : | CLEAN & DRY | [6 empty] | OUTSIDE : |  | IPS-E-TP-100
38 | PAINT |  |  |  | INSIDE : | N/A | [6 empty] | OUTSIDE : |  | IPS-E-TP-100
39
40 | REMARKS:-
41 | 1 | DESIGN PRESSURE SPECIFIED IS AT TOP OF VESSEL. VENDOR/BIDDER DESIGN SHALL INCLUDE STATIC HEAD FOR VESSEL HLL WITH LIQUID OF SPECIFIC GRAVITY 1.0.
42 | 2 | 10% DESIGN MARGIN SHALL BE INCLUDED ON THE FLOW RATE.
43 | 3 | IF THE VESSEL IS LOCATED IN FIRE HAZARDOUS AREA (WILL BE DETERMINED LATER BASED ON EQUIPMENT LAYOUTS),
44 |  | STAINLESS STEEL JACKETING SHALL BE USED OVER INSULATION.
45 | 4 | VENDOR/BIDDER SHALL DESIGN AND PROVIDE THE INTERNAL SACRIFICIAL ANODES IN ACCORDANCE WITH IPS-E-TP-820 AND IPS-M-TP-750. LIFE OF ANODES SHALL BE
46 |  | MINIMUM 5 YEARS.
47
48
49
50
PLAN
ELEVATION

## DE-112 (2)-Asmari (hidden)
Basic Design Study and FEED Package Preparation for Construct New KOOPAL (ASMARI & BANGESTAN) Desalting Unit
Hirgan Energy Eng. Co. | [8 empty] | NISOC
Project No.: 53-51-91215 |  |  | Document Title : MECH. D.S. For DESALTING PACKAGES | [5 empty] | Contract No.: 53-73-1264
Consult. Proj. No.: 9104 |  |  | Proj. | Loc. | Disc. | Type | Seq. | Rev. | Page No: 4 of 9
|  |  | 91215 | KPL | ME | DS | 463 | a
ASMARI TRAIN / DESALTING PACKAGE MECH. D.S. / PK-111 (Sheet 8 of 19)
2st Stage Desalter / DE-112 (2 of 3)
VESSEL LAYOUT DETAILS
NOTE :
| 1 | DIMENSIONS IN MILLIMETRES
| 2 | LIQUID LEVELS : VENDOR/BIDDER SHALL ADVISE
| 3 | VENDOR/BIDDER SHALL INDICATE INTERNAL DETAILS
| 4 | NOZZLE INDICATED ARE MINIMUM REQUIREMENT. VENDOR/BIDDER SHALL PROVIDE ADDITIONAL NOZZLES BASED ON DESIGN.
A
VIEW ON ARROW 'A'
N9B
*
*
*
N2
N10B
N1
MW2
N5
N7
N7
MW1
N8
N3
N4
N10A
N1
N3
N7
N10A
N12
N9B
N10B
N2
N5
N7
N4
MW1
N13A
N13B
(*) TAN/TAN
ID (*)
N12
N6
N13B
MW2
N13A
N9A
N11
N6
N9A
N11
N14
N14
N8

## DE-112 (3)-Asmari (hidden)
Basic Design Study and FEED Package Preparation for Construct New KOOPAL (ASMARI & BANGESTAN) Desalting Unit
Hirgan Energy Eng. Co. | [15 empty] | NISOC
Project No.: 53-51-91215 | [6 empty] | Document Title : MECH. D.S. For DESALTING PACKAGES | [8 empty] | Contract No.: 53-73-1264
Consult. Proj. No.: 9104 | [6 empty] | Proj. |  | Loc. |  | Disc. | Type |  | Seq. | Rev. | Page No: 4 of 9
[7 empty] | 91215 |  | KPL |  | ME | DS |  | 463 | a
ASMARI TRAIN / DESALTING PACKAGE MECH. D.S. / PK-111 (Sheet 9 of 19)
2st Stage Desalter / DE-112 (3 of 3)
NOZZLE CONNECTION SCHEDULE *
MK |  |  | No: | SIZE | RATING | FACE |  | TYPE |  | SERVICE |  |  | ORIENTATION |  | STANDOUT |  | REMARKS
N1 |  |  | 1 * | 12" * | 150# | RF |  | WN |  | FEED INLET |  |  | * |  | *
N2 |  |  | 1 * | 12" * | 150# | RF |  | WN |  | CRUDE OUTLET |  |  | * |  | *
N3 |  |  | 1* | * | * | RF |  | WN |  | GAS OUTLET |  |  | * |  | *
N4 |  |  | 1 * | 2" * | 300# | RF |  | LWN |  | UTILITY |  |  | * |  | *
N5 |  |  | 1 * | 3" * | 300# | RF |  | WN |  | DRAIN |  |  | * |  | *
N6 |  |  | 1 * | 2" * | 300# | RF |  | LWN |  | DRAIN |  |  | * |  | *
N7 |  |  | 1 * | 3" * | 300# | RF |  | WN |  | DRAIN |  |  | * |  | *
N8 |  |  | 1 * | 2" * | 300# | RF |  | LWN |  | VENT |  |  | * |  | *
N9A/B |  |  | 2 * | 4" * | 150# | RF |  | WN |  | LEVEL TRANSMITTER |  |  | * |  | * |  | PAIRDED NOZZLES SHALL BE JIG-SET
N10A/B |  |  | 2 * | 2" * | 300# | RF |  | LWN |  | LEVEL GAUGE |  |  | * |  | * |  | PAIRDED NOZZLES SHALL BE JIG-SET
N11 |  |  | 1 * | 2" * | 300# | RF |  | LWN |  | PRESSURE TRANSMITTER |  |  | * |  | *
N12 |  |  | 1 * | 2" * | 300# | RF |  | LWN |  | PRESSURE TRANSMITTER |  |  | * |  | *
N13A/B |  |  | 2 * | 4" * | 150# | RF |  | WN |  | LEVEL BRIDLE |  |  | * |  | * |  | PAIRDED NOZZLES SHALL BE JIG-SET
N14 |  |  | 1 * | * | * | RF |  | WN |  | PSV |  |  | * |  | *
MW 1/2 |  |  | 2 * | 24" * | 150# | RF |  | WN |  | MANWAY C/W DAVIT |  |  | * |  | *
NOTES
| 1 | THE VENDOR/BIDDER SHALL CONFIRM FLANGE SIZES AND RATING ON BATTERY LIMIT, BETWEEN THE PACKAGE FOR ALL PROCESS AND
UTILITY PIPING.
| 2 | NOZZLE INDICATED ABOVE ARE THE MINIMUM REQUIREMENT AND VENDOR/BIDDER SHALL CONFIRM OR PROVIDE ADDITIONAL NOZZLES
REQUIRED, IF ANY.

## DE-112 (1)-Bangestan (hidden)
Basic Design Study and FEED Package Preparation for Construct New KOOPAL (ASMARI & BANGESTAN) Desalting Unit
Hirgan Energy Eng. Co. | [16 empty] | NISOC
Project No.: 53-51-91215 | [6 empty] | Document Title : MECH. D.S. For DESALTING PACKAGES | [9 empty] | Contract No.: 53-73-1264
Consult. Proj. No.: 9104 | [6 empty] | Proj. | Loc. | Disc. |  | Type | Seq. |  | Rev. |  |  | Page No: 4 of 9
[7 empty] | 91215 | KPL | ME |  | DS | 463 |  | a
ASMARI TRAIN / DESALTING PACKAGE MECH. D.S. / PK-111 (Sheet 7 of 16)
2st Stage Desalter / DE-112 (1 of 3)
1 | SERVICE: | [8 empty] | MANUFACTURER: | [7 empty] | *
2 | FOR: | [8 empty] | MODEL NO: | [7 empty] | *
3 | SITE: | [8 empty] | TYPE: | [7 empty] | *
4 | NO. REQUIRED: |  |  | TWO
PROCESS DESIGN DATA
5 | CONTENTS | [8 empty] | VAPOUR FLOW |  |  |  | (kg/h) |  | *
6 | OPERATING TEMP. |  |  |  | (°C) |  |  |  |  | VAPOUR MOLEC. WT |  |  |  | (kg/kgmol) |  | -
7 | OPERATING PRESSURE |  |  |  | (barg) | * (REFER SECTION 2.1) |  |  |  | LIQUID SPECIFIC GRAVITY | [5 empty] | REFER SECTION 2.1
8 | HOLDING CAPACITY |  |  |  | (m3) | * |  |  |  | LIQUID VISCOSITY |  |  |  | (cP) |  | REFER SECTION 2.1
9 | LIQUID FLOW |  |  |  | (m3/h) | REFER SECTION 2.1 (REMARK 2) |  |  |  | PROCESS DESIGN REQUIREMENTS | [5 empty] | REFER SECTION 2.5 |  | Refer Section
MECHANICAL DESIGN DATA
10 | DESIGN TEMPERATURE (MIN/MAX) |  |  |  | (°C) |  |  |  |  | VESSEL ORIENTATION | [5 empty] | HORIZONTAL
11 | DESIGN PRESSURE |  |  |  | (barg) |  |  |  |  | TOTAL VOLUME MAX. OPER. |  |  |  | (m3) |  | *
12 | TEST PRESSURE |  |  |  | (barg) |  |  |  |  | NORMAL LIQUID VOLUME |  |  |  | (m3) |  | *
13 | INTERNAL VACUUM |  |  |  | (mm Hg) | FULL VACUUM * |  |  |  | ERECTION/SHIPPING WEIGHT |  |  |  | (kg) |  | *
14 | DIAMETER OF SHELL |  |  |  | (mm) | * |  |  |  | TOTAL OPERATING WEIGHT |  |  |  | (kg) |  | *
15 | TAN. TO TAN. DIMENSION |  |  |  | (mm) | * |  |  |  | WEIGHT FULL OF WATER |  |  |  | (kg) |  | *
16 | WALL THICKNESS SHELL |  |  |  | (mm) | * |  |  |  | INTERNALS: | [5 empty] | *
17 | WALL THICKNESS HEAD |  |  |  | (mm) | * |  |  |  | EXPLOSION BLAST LOAD |  |  |  | (kN/m2) |  | N/A
18 | CORROSION ALLOWANCE |  |  |  | (mm) | 3.2 |  |  |  | ACCELERATION TOW OUT | [5 empty] | N/A
19 | JOINT EFFICIENCY |  |  |  |  | * |  |  |  | WIND LOAD |  |  |  | (m/s) |  | (MAX)
20 | HEAD FORM | [8 empty] | INSULATION THICKNESS |  |  |  | (mm) |  | REMARK 3 (HOLD 5)
STANDARDS AND SPECIFICATIONS
21 | CODE |  |  |  |  | ASME VIII DIV 1 + 'U' STAMP |  |  |  | SPECIFICATION |  |  |  |  | YAP1-CTEP00-MEVE-SPEQ-1001
MATERIALS
22 | SHELL |  |  |  |  | ASME SA 516 GR 70 * |  |  |  | FLANGES |  |  |  | ASME SA 105*
23 | HEADS |  |  |  |  | ASME SA 516 GR 70 * |  |  |  | NOZZLE |  | : PIPES |  | ASME SA 106 GR B*
24 | LINING / CLADDING |  |  |  |  | (NOTE 4) * |  |  |  | NECKS |  | : PLATES |  | ASME SA 516 GR 70*
25 | SUPPORT |  | : SKIRT |  |  | N/A | [5 empty] | : FORGINGS |  | ASME SA 105*
26 |  |  | : SADDLES |  |  | ASME SA 516 GR 70 * |  |  |  | EXTERNAL BOLTS |  |  |  | ASME SA 193 GR B7M *
27 | STRUCTURAL SHAPES |  |  |  |  | CARBON STEEL * |  |  |  | EXTERNAL NUTS |  |  |  | ASME SA 194 GR 2HM *
28 | INTERNALS |  |  |  |  | CARBON STEEL * |  |  |  | INTERNAL BOLTS |  |  |  | ASME SA 193 GR B8 *
29 | GASKETS |  |  |  |  | SPIRAL WOUND GRAPHOIL FILLED * |  |  |  | INTERNAL NUTS |  |  |  | ASME SA 194 GR 8 *
30 | LIFTING LUGS |  |  |  |  | ASME SA 516 GR 70 * |  |  |  | PLATES & PADS |  |  |  | AS SHELL
FABRICATION AND INSPECTION REQUIREMENTS
31 | INSPECTION AUTHORITY |  |  |  |  | THIRD PARTY STAGE INSPECTION (*) |  |  |  | DYE PENETRANT |  |  |  | PER CODE & SPEC REQUIREMENTS
32 | POST WELD HEAT TREATMENT |  |  |  |  | PER CODE & SPEC REQUIREMENTS |  |  |  | ULTRASONIC |  |  |  | PER CODE & SPEC REQUIREMENTS
33 | SPECIAL HEAT TREATMENT |  |  |  |  | PER CODE & SPEC REQUIREMENTS |  |  |  | PNEUMATIC TEST |  |  |  | N/A
34 | RADIOGRAPHY |  |  |  |  | 100% |  |  |  | IMPACT TESTS |  |  |  | PER CODE & SPEC REQUIREMENTS
35 | MAGNETIC PARTICLE |  |  |  |  | PER CODE & SPEC REQUIREMENTS |  |  |  | HYDRO TEST |  |  |  | PER CODE & SPEC REQUIREMENTS
36 | MATERIAL CERTIFICATIONS |  |  |  |  | IN ACCORDANCE WITH BS EN 10204, TYPE 3.1 MINIMUM FOR PRESSURE CONTAINING COMPONENTS AND ATTACHMENTS
PROTECTIVE COATING DATA
37 | SURFACE PREPARATION |  |  |  | INSIDE : | CLEAN & DRY | [6 empty] | OUTSIDE : |  | IPS-E-TP-100
38 | PAINT |  |  |  | INSIDE : | N/A | [6 empty] | OUTSIDE : |  | IPS-E-TP-100
39
40 | REMARKS:-
41 | 1 | DESIGN PRESSURE SPECIFIED IS AT TOP OF VESSEL. VENDOR/BIDDER DESIGN SHALL INCLUDE STATIC HEAD FOR VESSEL HLL WITH LIQUID OF SPECIFIC GRAVITY 1.0.
42 | 2 | 10% DESIGN MARGIN SHALL BE INCLUDED ON THE FLOW RATE.
43 | 3 | IF THE VESSEL IS LOCATED IN FIRE HAZARDOUS AREA (WILL BE DETERMINED LATER BASED ON EQUIPMENT LAYOUTS),
44 |  | STAINLESS STEEL JACKETING SHALL BE USED OVER INSULATION.
45 | 4 | VENDOR/BIDDER SHALL DESIGN AND PROVIDE THE INTERNAL SACRIFICIAL ANODES IN ACCORDANCE WITH IPS-E-TP-820 AND IPS-M-TP-750. LIFE OF ANODES SHALL BE
46 |  | MINIMUM 5 YEARS.
47
48
49
50
PLAN
ELEVATION

## DE-112 (2)-Bangestan (hidden)
Basic Design Study and FEED Package Preparation for Construct New KOOPAL (ASMARI & BANGESTAN) Desalting Unit
Hirgan Energy Eng. Co. | [8 empty] | NISOC
Project No.: 53-51-91215 |  |  | Document Title : MECH. D.S. For DESALTING PACKAGES | [5 empty] | Contract No.: 53-73-1264
Consult. Proj. No.: 9104 |  |  | Proj. | Loc. | Disc. | Type | Seq. | Rev. | Page No: 4 of 9
|  |  | 91215 | KPL | ME | DS | 463 | a
ASMARI TRAIN / DESALTING PACKAGE MECH. D.S. / PK-111 (Sheet 8 of 16)
2st Stage Desalter / DE-112 (2 of 3)
VESSEL LAYOUT DETAILS
NOTE :
| 1 | DIMENSIONS IN MILLIMETRES
| 2 | LIQUID LEVELS : VENDOR/BIDDER SHALL ADVISE
| 3 | VENDOR/BIDDER SHALL INDICATE INTERNAL DETAILS
| 4 | NOZZLE INDICATED ARE MINIMUM REQUIREMENT. VENDOR/BIDDER SHALL PROVIDE ADDITIONAL NOZZLES BASED ON DESIGN.
A
VIEW ON ARROW 'A'
N9B
*
*
*
N2
N10B
N1
MW2
N5
N7
N7
MW1
N8
N3
N4
N10A
N1
N3
N7
N10A
N12
N9B
N10B
N2
N5
N7
N4
MW1
N13A
N13B
(*) TAN/TAN
ID (*)
N12
N6
N13B
MW2
N13A
N9A
N11
N6
N9A
N11
N14
N14
N8

## DE-112 (3)-Bangestan (hidden)
Basic Design Study and FEED Package Preparation for Construct New KOOPAL (ASMARI & BANGESTAN) Desalting Unit
Hirgan Energy Eng. Co. | [15 empty] | NISOC
Project No.: 53-51-91215 | [6 empty] | Document Title : MECH. D.S. For DESALTING PACKAGES | [8 empty] | Contract No.: 53-73-1264
Consult. Proj. No.: 9104 | [6 empty] | Proj. |  | Loc. |  | Disc. | Type |  | Seq. | Rev. | Page No: 4 of 9
[7 empty] | 91215 |  | KPL |  | ME | DS |  | 463 | a
ASMARI TRAIN / DESALTING PACKAGE MECH. D.S. / PK-111 (Sheet 9 of 16)
2st Stage Desalter / DE-112 (3 of 3)
NOZZLE CONNECTION SCHEDULE *
MK |  |  | No: | SIZE | RATING | FACE |  | TYPE |  | SERVICE |  |  | ORIENTATION |  | STANDOUT |  | REMARKS
N1 |  |  | 1 * | 12" * | 150# | RF |  | WN |  | FEED INLET |  |  | * |  | *
N2 |  |  | 1 * | 12" * | 150# | RF |  | WN |  | CRUDE OUTLET |  |  | * |  | *
N3 |  |  | 1* | * | * | RF |  | WN |  | GAS OUTLET |  |  | * |  | *
N4 |  |  | 1 * | 2" * | 300# | RF |  | LWN |  | UTILITY |  |  | * |  | *
N5 |  |  | 1 * | 3" * | 300# | RF |  | WN |  | DRAIN |  |  | * |  | *
N6 |  |  | 1 * | 2" * | 300# | RF |  | LWN |  | DRAIN |  |  | * |  | *
N7 |  |  | 1 * | 3" * | 300# | RF |  | WN |  | DRAIN |  |  | * |  | *
N8 |  |  | 1 * | 2" * | 300# | RF |  | LWN |  | VENT |  |  | * |  | *
N9A/B |  |  | 2 * | 4" * | 150# | RF |  | WN |  | LEVEL TRANSMITTER |  |  | * |  | * |  | PAIRDED NOZZLES SHALL BE JIG-SET
N10A/B |  |  | 2 * | 2" * | 300# | RF |  | LWN |  | LEVEL GAUGE |  |  | * |  | * |  | PAIRDED NOZZLES SHALL BE JIG-SET
N11 |  |  | 1 * | 2" * | 300# | RF |  | LWN |  | PRESSURE TRANSMITTER |  |  | * |  | *
N12 |  |  | 1 * | 2" * | 300# | RF |  | LWN |  | PRESSURE TRANSMITTER |  |  | * |  | *
N13A/B |  |  | 2 * | 4" * | 150# | RF |  | WN |  | LEVEL BRIDLE |  |  | * |  | * |  | PAIRDED NOZZLES SHALL BE JIG-SET
N14 |  |  | 1 * | * | * | RF |  | WN |  | PSV |  |  | * |  | *
MW 1/2 |  |  | 2 * | 24" * | 150# | RF |  | WN |  | MANWAY C/W DAVIT |  |  | * |  | *
NOTES
| 1 | THE VENDOR/BIDDER SHALL CONFIRM FLANGE SIZES AND RATING ON BATTERY LIMIT, BETWEEN THE PACKAGE FOR ALL PROCESS AND
UTILITY PIPING.
| 2 | NOZZLE INDICATED ABOVE ARE THE MINIMUM REQUIREMENT AND VENDOR/BIDDER SHALL CONFIRM OR PROVIDE ADDITIONAL NOZZLES
REQUIRED, IF ANY.