## COVER
Modular Oil Treating And Desalting Unit
Title:
0
Page 1 of 12 |  |  | Document No.: |  |  |  |  | Class: 3
REV. C
Total Estimate Price (Euro)
|  | Vessels |  | 206652
|  | Tanks |  | 4355900
|  | DeSalters |  | 4001350
|  | Rotary |  | 6170183
|  | Stack |  | 1114300
|  | H-EX & Heaters |  | 2743204
|  | Structures |  | 2127300
|  | Package |  | 2431200
|  | Civil Work |  | 3536383
|  | Pipe & Fitting & Valves |  | 7212560
|  | E&I&C |  | 6977544
|  | Mob-Demobilization |  | 2276262
|  | Engineering |  | 4052000
|  | Machinery |  | 547172 | [5 empty] | 0
|  | Salary & Accomodations |  | 2722032
|  | Instrument & Control Room Systems |  | 5368879
|  | TOTAL (Euro) |  | 55842921 |  |  |  |  | #REF!
65894646 | [5 empty] | USD
C
B
A | FEB. 2025 |  | Issue for Comment |  | E.P | A.N | R.S |  |  |  | ---
Rev | Issue Date |  | Status |  | Prepared | Checked | Approved |  |  |  | Client Approval

## Insurance
Total Estimate Price (Euro)
Description | Total Price (Euro) |  | Insurance coefficient
Vessels | 206652 | cons | 10%
Tanks | 4355900 | cons | 10%
DeSalters | 4001350 | cons | 10%
Rotary | 6170183 | prc | 0%
Stack | 1114300 | cons | 10%
H-EX & Heaters | 2743204 | cons | 10%
Structures | 2127300 | cons | 10%
Package | 2431200 | cons | 10%
Civil Work | 3536383 | cons | 10%
Pipe & Fitting & Valves | 7212560 | prc- | 0%
E&I&C | 6977544 | prc | 0%
Mob-Demobilization | 2276262 | cons | 10%
Engineering | 4052000 | HR | 16.67%
Machinery | 547172 | Rental | 8% | 0
Salary & Accomodations | 2722032 | HR | 16.67%
Instrument & Control Room Systems | 5368879 | prc | 0%
TOTAL (Euro) | 55842921

## VESSELS(SEPARATOR)
Modular Oil Treating And Desalting Unit
Title:
Main Equipment List - Train No1
Page 2 of 12 |  | Document No.: | [7 empty] | #NAME?
#NAME?
ITEM NO. | DESCRIPTION |  |  | QTY | FLUID CONTENT | MATERIAL | DIMENSION | TEMP. | PRESS. | ORIENTATION | REMARKS | estimation price (euro) | Nominal Weight (Kg) | Unit Price (euro/kg) | Overhead 30% | Total Estimation Price (Euro/Kg)
[8 empty] | DESIGN (MAX) | DESIGN (BARG)
V-120 | FUEL GAS K.O. DRUM |  |  | 1 | FUEL GAS | SA 516 GR.70 | ID x T/T: 800mm x 2350 mm | 85 | 5 | VERTICAL |  | 11143 | 2026 | 5.5 | 30%
V-140 | AIR RECEIVER |  |  | 1 | AIR | SA 516 GR.70 | ID x T/T: 1800mm x 5400 mm | 85 | 10 | VERTICAL |  | 39000 | 7091 | 5.5 | 30%
V-160 | FLARE K.O. DRUM |  |  | 1 | GAS | SA 516 GR.70 | ID x T/T: 2100mm x 4000 mm | 85 | 3.5 | HORIZONTAL |  | 39000 | 7091 | 5.5 | 30%
PK-141 A/B | AIR DRYER PACKAGE |  |  | 2 | AIR | SA 516 GR.70 | WILL BE FINALIZED LATER | 85 | 10 | VERTICAL |  | 27857 | 5065 | 5.5 | 30%
CY-180A/B | VESSEL |  |  | 2 | WATER/CRUDE | SA 516 GR.70 | 350mm x 1500mm | WILL BE FINALIZED LATER | 12.5 | HORIZONTAL |  | 27857 | 5065 | 5.5 | 30%
F-180 A/B | WALNUT FILTER |  |  | 2 | OILY WATER | SA 516 GR.70 | ID x T/T: 2200mm x 2200 mm | _ | _ | _ |  | 22286 | 4052 | 5.5 | 30%
V-150 | H/C CLOSED DRAIN VESSEL |  |  | 1 | CRUDE OIL | SA 516 GR.70 | ID x T/T: 2500mm x 6000 mm | 85 | 3.5 | HORIZONTAL |  | 94715 | 17221 | 5.5 | 30%
Installation Included | [11 empty] | 261860 |  |  | 78558 | 206652
NOTES:
1 - B.V.: BY VENDOR 2 - N.A.: NOT APPLICABLE 3 - ATM.: ATMOSPHERIC

## TANKS
Modular Oil Treating And Desalting Unit
Title:
Main Equipment List - Train No1
Page 3 of 12 |  |  | Document No.: | [7 empty] | #NAME?
#NAME?
ITEM NO. |  | DESCRIPTION |  |  | QTY | FLUID CONTENT | MATERIAL | DIMENSION | TEMP. | PRESS. | ORIENTATION | REMARKS | estimation price (euro) | Nominal Weight (Kg) | Unit Price (euro/kg) | Overhead 30% | Total Estimation Price (Euro/Kg)
[9 empty] | DESIGN (MAX) | DESIGN (BARG)
TK-110 |  | DILUTION WATER TANK |  |  | 1 | WATER | SA 516 GR.70 | ID x HEIGHT: 8000mm x 10000 mm | 85 | -0.005/+0.17 | VERTICAL |  | 384727 | 60780 | 4.2 | 30%
TK-130 |  | FUEL OIL TANK |  |  | 1 | FUEL OIL | SA 516 GR.70 | ID x T/T: 2000mm x 3100 mm | 85 | ATM | HORIZONTAL |  | 53182 | 4558 | 4.2 | 30%
TK-112 |  | ELEVATED POTABLE WATER TANK |  |  | 1 | WATER | SA 516 GR.70 | ID x HEIGHT: 3500mm x 3500 mm | 85 | ATM | VERTICAL |  | 50650 | 9623 | 4.2 | 30%
TK-190 |  | FIRE WATER STORAGE TANK |  |  | 1 | WATER | SA 516 GR.70 | ID x HEIGHT: 14000mm x 12000 mm | 85 | ATM | VERTICAL |  | 638190 | 91170 | 4.2 | 30%
TK-113 |  | RAW WATER TANK |  |  | 1 | WATER | SA 516 GR.70 | ID x HEIGHT: 8000mm x 10000 mm | 85 | ATM | VERTICAL |  | 384829 | 45585 | 4.2 | 30%
TK-100 |  | DEGASSING TANK |  |  | 1 | OIL/GAS/ WATER | SA 516 GR.70 | ID x HEIGHT: 12500mm x 12000 mm | 85 | -0.005~0.22 | VERTICAL |  | 561607 | 89144 | 4.2 | 30%
TK-195 |  | SKIMMER TANK |  |  | 1 | CRUDE / OILY WATER | SA 516 GR.70 | ID x HEIGHT: 10000mm x 5000 mm | 85 | -0.005/+0.17 | VERTICAL |  | 351004 | 55715 | 4.2 | 30%
TK-170 |  | DIRTY OIL TANK |  |  | 1 | CRUDE OIL | SA 516 GR.70 | ID x HEIGHT: 3000mm x 2000 mm | 85 | -0.005/+0.17 | VERTICAL |  | 5065 | 20260 | 4.2 | 30%
TK-180 |  | DISPOSAL TANK |  |  | 1 | OILY WATER | SA 516 GR.70 | ID x HEIGHT: 8000mm x 10000 mm | 85 | -0.005/+0.17 | VERTICAL |  | 384829 | 60780 | 4.2 | 30%
SU-150 |  | H/C CLOSE DRAIN SUMP |  |  | 1 | OILY WATER | WILL BE FINALIZED LATER | 10000x15000x4000 mm | _ | ATM | _ |  | 638190 | 101300 | 4.2 | 30%
TK-101 |  | OFF SPEC. TANK |  |  | 1 | CRUDE OIL | SA 516 GR.70 | ID x HEIGHT: 14000mm x 12000 mm | 85 | -0.005/+0.17 | VERTICAL |  | 638190 | 121560 | 4.2 | 30%
Installation Included
NOTES: | [12 empty] | 4355900 | 660476 |  | 1306770 | 4355900
1 - B.V.: BY VENDOR 2 - N.A.: NOT APPLICABLE 3 - ATM.: ATMOSPHERIC

## DESALTER PACKAGE
Modular Oil Treating And Desalting Unit
Title:
Main Equipment List - Train No1
Page 4 of 12 |  | Document No.: | [8 empty] | #NAME?
#NAME?
ITEM NO. | DESCRIPTION |  |  | QTY | FLUID CONTENT | TYPE | MATERIAL | DIMENSION ID x T/T: | PRESS. | TEMP. | ORIENTATION | REMARKS | estimation price (euro) | Nominal Weight (Kg) | Unit Price (euro/kg) | Overhead 30% | Total Estimation Price (Euro/Kg)
[9 empty] | DESIGN (BARG) | DESIGN
D-100 | DESALTER |  |  | 1 | CRUDE OIL | _ | SA 516 GR.70 | 3658x 13717 | 14 | 85 | HORZINTAL |  | 729360 | 60780 | 12 | 30%
D-101 | DESALTER |  |  | 1 | CRUDE OIL | _ | SA 516 GR.70 | 3658x 13717 | 14 | 85 | HORZINTAL |  | 729360 | 60780 | 12 | 30%
| Internals & Transformators |  |  | 1 | [8 empty] | 2532500
| Desalter Installation |  |  | 1 | [8 empty] | 322557
NOTES:
1 - B.V.: BY VENDOR 2 - N.A.: NOT APPLICABLE 3 - ATM.: ATMOSPHERIC
[13 empty] | 4001350 | 121560 |  | 1200405 | 4001350

## ROTARY
Modular Oil Treating And Desalting Unit
Title:
Main Equipment List - Train No1
Page 5 of 12 |  | Document No.: | [7 empty] | #NAME?
#NAME?
ITEM NO. | DESCRIPTION |  |  | QTY | FLUID CONTENT | MATERIAL | DIMENSION | CAPACITY | DIFF PRESS. | ORIENTATION | REMARKS | estimation price (euro/Unit) | Total Price (Euro) | Overhead 30% | Total Estimation Price (Euro/Kg)
(BARG)
P-110 A/B | DILUTION WATER PUMP |  |  | 3 | WATER | CASING:CAST IRON SHAFT:S.S MARTENSITE (TCV) | B.V | 20.5 M3/HR | 11.6 | _ |  | 45585 | 136755 | 60%
P-130 | FUEL OIL LOADING & UNLOADING PUMP |  |  | 2 | FUEL OIL | CASING:CAST IRON SHAFT:S.S MARTENSITE (TCV) | B.V | 10 M3/HR | 1.5 | _ |  | 25325 | 50650 | 60%
PK-140 A/B | AIR COMPRESSOR PACKAGE |  |  | 3 | AIR | B.V | B.V | 200 SM3/HR | 8 | _ |  | 111430 | 334290 | 60%
P-115 A/B/C | RAW WATER MAIN PUMPS |  |  | 4 | WATER | CASING:CAST IRON SHAFT:S.S MARTENSITE (TCV) | B.V | 25 M3/HR | 77 | _ |  | 91170 | 364680 | 60%
P-120 A/B/C | RAW WATER PUMPS |  |  | 4 | WATER | CASING:CAST IRON SHAFT:S.S MARTENSITE (TCV) | B.V | 250 M3/HR | 58 | 151950 |  | 607800 | 2431200 | 60%
P-102 A/B | FREE WATER TRANSFER PUMPS |  |  | 3 | WATER | CASING:CAST IRON SHAFT:S.S MARTENSITE (TCV) | B.V | 22.3 M3/HR | 24 | _ |  | 70910 | 212730 | 60%
| AIR SMOKELESS (FAN BLOWER) |  |  | 2 | [7 empty] | 20260 | 40520 | 60%
P-101 A/B | RECYCLE PUMPS |  |  | 3 | WATER | CASING:CAST IRON SHAFT:S.S MARTENSITE (TCV) | B.V | 21 M3/HR | 4.3 |  |  | 25325 | 75975 | 60%
P-180 A/B | WATER INJECTION BOOSTER PUMPS |  |  | 3 | WATER | CASING:CAST IRON SHAFT:S.S MARTENSITE (TCV) | B.V | 65 M3/HR | 5.1 |  |  | 40520 | 121560 | 60%
P-181 A/B | WATER INJECTION MAIN PUMPS |  |  | 3 | WATER | CASING:CAST IRON SHAFT:S.S MARTENSITE (TCV) | B.V | 65.3 M3/HR | 81 | 1823400 |  | 91170 | 273510 | 60%
P-170 A/B | REMOVED OIL TRANSFER PUMPS |  |  | 3 | CRUDE OIL | CASING:CAST IRON SHAFT:S.S MARTENSITE (TCV) | B.V | 2 M3/HR | 2 |  |  | 10130 | 30390 | 60%
P-103 | CRUDE FEED PUMP |  |  | 2 | CRUDE OIL | CASING:CAST IRON SHAFT:S.S MARTENSITE (TCV) | B.V | 33 M3/HR | 2 |  |  | 25325 | 50650 | 60%
P-153 A/B | OILY WATER SEPARATOR WATER PUMP |  |  | 3 | OILY WATER | CASING:CAST IRON SHAFT:S.S MARTENSITE (TCV) | B.V | 15 M3/HR | 2 |  |  | 25325 | 75975 | 60%
P-150 | CLOSED DRAIN VESSEL SUMP PUMP |  |  | 2 | OILY WATER | CASING:CAST IRON SHAFT:S.S MARTENSITE (TCV) | B.V | 8 M3/HR | 2 |  |  | 20260 | 40520 | 60%
P-151 A/B | H/C CLOSED DRAIN TRANSFER PUMP |  |  |  | CRUDE OIL | CASING:CAST IRON SHAFT:S.S MARTENSITE (TCV) | B.V | 17 M3/HR | 5 |  |  | 30390 | 0 | 60%
P-152 A/B | OILY WATER SEPARATOR OIL PUMP |  |  | 3 | CRUDE OIL | CASING:CAST IRON SHAFT:S.S MARTENSITE (TCV) | B.V | 4 M3/HR | 2 |  |  | 20260 | 60780 | 60%
P-177 A/B | CHEMICAL LOADING PUMPS |  |  | 3 | CORROSION INHIBITOR/DEMULSIFIER | WILL BE FINALIZED LATER | _ | 3 M3/HR | 0.7 |  |  | 15195 | 45585 | 60%
MI-180 A/B | WALNUT FILTER MIXER |  |  | 3 | _ | WILL BE FINALIZED LATER | DIA. OF BLADE: 1800 mm | _ | _ |  |  | 10130 | 30390 | 60%
Installation | [12 empty] | 911700
NOTES: | [11 empty] | 5157183 | 5287860 | 3094310 | 6170183
1 - B.V.: BY VENDOR 2 - N.A.: NOT APPLICABLE 3 - ATM.: ATMOSPHERIC
49

## STACK
Modular Oil Treating And Desalting Unit
Title:
Main Equipment List - Train No1
Page 6 of 12 |  |  | Document No.: | [5 empty] | #NAME?
#NAME?
ITEM NO. | DESCRIPTION |  |  |  | QTY | STACK & TIP DIAMETER | STACK HEIGHT | REMARKS |  | estimation price (euro/Unit) | Total Price (Euro) | Overhead 30% | Total Estimation Price (Euro/Kg)
FL-160 | FLARE ASSEMBLY |  |  |  | 1 | 16" & 8" | 10000 mm |  |  | 303900 | 303900 | 30%
FL-161 | COLD FLARE |  |  |  | 1 | 16" & 8" | 10000 mm |  |  | 303900 | 303900 | 30%
Installation Included
[11 empty] | 607800 | 182340 | 1114300
|  | NOTES: |  | 1 - B.V.: BY VENDOR 2 - N.A.: NOT APPLICABLE 3 - ATM.: ATMOSPHERIC
0

## H-EX & HEATER
Modular Oil Treating And Desalting Unit
Title:
Main Equipment List - Train No1
Page 7 of 12 |  |  | Document No.: | [10 empty] | #NAME?
#NAME?
ITEM NO. | DESCRIPTION |  |  |  | QTY | FLUID CONTENT | TYPE | MATERIAL | DIMENSION | TEMP. | PRESS. | DUTY | DIMENSION | ORIENTATION | REMARKS | estimation price (euro/Unit) | Total Price (Euro) | Overhead 30% | Total Estimation Price (Euro/Kg)
[10 empty] | DESIGN (MAX) | DESIGN (BARG) |  | Diameter (mm) Hight (Length)- TL to TL (mm)
E-101 | WATER/WATER HEAT EXCHANGER |  |  |  | 1 | WATER | PLATE AND FRAME | SA 516 GR.70 | B.V | HOT/COLD: 88.7/73.7 | 13.4 | 1082.4 KW |  | HORZINTAL | 99274 | 65845 | 65845 | 30%
E-100 | CRUDE/CRUDE HEAT EXCHANGER |  |  |  | 1 | CRUDE OIL | PLATE AND FRAME | SA 516 GR.70 | B.V | HOT/COLD: 89/89 | 16 | 5784 KW |  | HORZINTAL | 212730 | 222860 | 222860 | 30%
H-100 A | INDIRECT FIRED HEATER |  |  |  | 1 | CRUDE OIL | TUBE AND BATH | SA 516 GR.70 | 3558x15240 | 93 | TUBE/BATH: 16/3.5 | 3900 |  | HORZINTAL | 1215600 | 1620800 | 1620800 | 30%
H-100B | INDIRECT FIRED HEATER |  |  |  | 1 | CRUDE OIL | TUBE AND BATH | SA 516 GR.70 | 3558x15240 | 93 | TUBE/BATH: 16/3.5 | 3900 |  | HORZINTAL | 1215600 | 1620800 | 1620800 | 30%
Installation | [15 empty] | 1 | 151950
2743204
[17 empty] | 3682255 | 1104676 | 2743204
|  | NOTES: |  | 1 - B.V.: BY VENDOR 2 - N.A.: NOT APPLICABLE 3 - ATM.: ATMOSPHERIC
0

## STRUCTURE
Modular Oil Treating And Desalting Unit
Title:
Main Equipment List - Train No1
Page 8 of 12 |  | Document No.: | [9 empty] | #NAME?
#NAME?
ITEM NO. | DESCRIPTION |  |  | QTY (kg) | FLUID CONTENT | TYPE | MATERIAL | DIMENSION | CAPACITY | DIFF PRESS. | DUTY | ORIENTATION | REMARKS | estimation price (euro/kg) | Total Price (Euro) | Overhead 30% | Total Estimation Price (Euro/Kg)
(BARG)
| estimation steel structure fo whole package |  |  | 709100 | [9 empty] | 3 | 2127300 | 30%
| installation | [12 empty] | 1 | 202600 | 30%
30%
30%
2127300
NOTES: | [14 empty] | 2329900 | 698970 | 2127300
1 - B.V.: BY VENDOR 2 - N.A.: NOT APPLICABLE 3 - ATM.: ATMOSPHERIC
0

## PACKAGE
Modular Oil Treating And Desalting Unit
Title:
Main Equipment List - Train No1
Page 9 of 12 |  | Document No.: |  |  |  |  | #NAME?
#NAME?
ITEM NO. | DESCRIPTION |  |  | QTY | CAPACITY | VOLUME | INJECTION PRESSURE | REMARKS | estimation price (euro/Unit) | Total Price (Euro) | Overhead 30% | Total Estimation Price (Euro/Kg)
PK-176 | DEMULSIFIER INJECTION PACKAGE |  |  | 1 | 25 LIT/HR | 2.5 M3 | 42 BARG | 172210 | 506500 | 506500 | 30%
PK-170 | DEMULSIFIER INJECTION PACKAGE |  |  | 1 | 15 LIT/HR | 2.5 M3 | 12 BARG |  | 607800 | 607800 | 30%
PK-171 | CORROSION INHIBITOR INJECTION |  |  | 1 | 7 LIT/HR | 0.5 M3 | 10 BARG |  | 455850 | 455850 | 30%
PK-172 | OXYGEN SCAVENGER INJECTION PACKAGE |  |  | 1 | 6 LIT/HR | 0.5 M3 | 4.3 BARG |  | 557150 | 557150 | 30%
PK-173 | REVERSE DEMULSIFIER INJECTION PACKAGE |  |  | 1 | 5 LIT/HR | 0.5 M3 | 10.3 BARG |  | 354550 | 354550 | 30%
PK-174 | SCALE INHIBITOR INJECTION PACKAGE |  |  | 1 | 6 LIT/HR | 0.5 M3 | 2.5 BARG |  | 455850 | 455850 | 30%
PK-175 | BIOCIDE INJECTION PACKAGE |  |  | 1 | 8/50 LIT/HR | 2.5 M3 | 2.5 BARG |  | 354550 | 354550 | 30%
PK-110 | VACUUM DEAERATION PACKAGE |  |  | 1 | 20.5 M3/HR | _ | 3.5/FULL VAC BARG | 1874050 | 861050 | 861050 | 30%
Installation | [8 empty] | 1 | 607800 | 30%
NOTES: | [8 empty] | 2431200 | 4761100 | 1428330 | 2431200
1 - B.V.: BY VENDOR 2 - N.A.: NOT APPLICABLE 3 - ATM.: ATMOSPHERIC
3
0

## Civil Work
Modular Oil Treating And Desalting Unit
Title:
Main Equipment List - Train No1
Page 10 of 12 |  | Document No.: | [5 empty] | #NAME?
#NAME?
ITEM NO. | DESCRIPTION |  |  | QTY | FLUID CONTENT | MATERIAL | DIMENSION (MM) | ORIENTATION | REMARKS | estimation price (euro/Unit) | Total Price (Euro) | Overhead 30% | Total Estimation Price (Euro/Kg)
X-151 | EVAPORATION POND |  |  | 1 | OILY WATER | CONCRETE | 93000x60000x2000 |  |  | 911700 | 911700 | 30%
PK-150 | BURN PIT |  |  | 1 | GAS | CONCRETE | 11000x12000x2000 |  |  | 121560 | 121560 | 30%
OS-150 | OILY WATER SWPARATOR |  |  | 1 | OILY WATER | CONCRETE | 9000x3500x3000 |  |  | 121560 | 121560 | 30%
| Construction Activity (Excaviation & Civil Work) |  |  | 1 | [5 empty] | 1114300 | 1114300 | 30%
| construction , pre comissioning & comissioning contractors |  |  | 1 | [5 empty] | 1823400 | 1823400 | 30%
[11 empty] | 0 | 30%
[11 empty] | 0 | 30%
[10 empty] | 3536383 | 0 | 30%
[11 empty] | 0 | 30%
NOTES: | [10 empty] | 4911024 | 1473307 | 3536383
1 - B.V.: BY VENDOR 2 - N.A.: NOT APPLICABLE 3 - ATM.: ATMOSPHERIC
0

## PIPE & FITTING & Valves
Modular Oil Treating And Desalting Unit
Title:
Main Equipment List - Train No1
Page 11 of 12 |  | Document No.: | [8 empty] | #NAME?
#NAME?
ITEM NO. | DESCRIPTION |  |  | Estimation Length (m) | Size (inch) | TYPE | MATERIAL | DIMENSION | CAPACITY | DIFF PRESS. | ORIENTATION | REMARKS | estimation price (euro/kg) | estimation price (euro/m) | weight / m (kg) | Total Weight(kg) | total price (euro) | overhead (30%) | Total Estimation Price (Euro/Kg)
(BARG)
| oil line (10 inch ) |  |  | 12156 | 10 | [7 empty] | 2 |  | 60.31 | 733128 | 1466257 | 30%
| gas line (4 inch) |  |  | 1013 | 4 | [7 empty] | 1 |  | 17 | 17221 | 17221 | 30%
| fuel gas |  |  | 6078 | 6 | [7 empty] | 1 |  | 42.55 | 258619 | 258619 | 30%
| dilution water line (6 inch) |  |  | 2532 | 6 | [8 empty] | 5 | 42 | 12662 | 12662 | 30%
| disposal water line (4 inch) |  |  | 20260 | 6 | [8 empty] | 7 | 28.26 | 141820 | 141820 | 30%
| inter connection line |  |  | 2026 | 2~10 | [7 empty] | 0.9 |  | 80 | 162080 | 145872 | 30%
| flare line |  |  | 100 | 16 | [9 empty] | 210 | 21273 | 21273 | 30%
| Welding construction Estimate |  |  | 28364 | [8 empty] | 25 |  | 0 | 28364 | 709100 | 30%
| contractor | [13 empty] | 0 | 0 | 2026000 | 30%
| Valves/ Control Valves |  |  | 1 | [10 empty] | 0 | 0 | 2026000 | 30%
NOTES: | [14 empty] | 480.12 |  | 6824824 | 2047447 | 7212560
1 - B.V.: BY VENDOR 2 - N.A.: NOT APPLICABLE 3 - ATM.: ATMOSPHERIC
7212560
[17 empty] | Existing Flare move | 1013000
2524396
#REF!

## E&I&C
Modular Oil Treating And Desalting Unit
Title:
Main Equipment List - Train No1
Page 12 of 12 |  | Document No.: | [9 empty] | #NAME?
#NAME?
ITEM NO. | DESCRIPTION |  |  | QTY | FLUID CONTENT | TYPE | MATERIAL | DIMENSION | CAPACITY | DIFF PRESS. | DUTY | ORIENTATION | REMARKS | estimation price (euro/Unit) | Total Price (Euro) | Overhead 30% | Total Estimation Price (Euro/Kg)
(BARG)
PK-140 | COMPRESSOR CONTROL PANEL |  |  | 1 | [9 empty] | 101300 | 101300 | 40%
PK-141 | AIR DRYER PACKAGE CONTROL PANEL |  |  | 1 | [9 empty] | 121560 | 121560 | 40%
PK-160 | IGNITION CONTROL PANEL & TRANSFORMER |  |  | 1 | [9 empty] | 91170 | 91170 | 40%
PK-150 | IGNITION CONTROL PANEL & TRANSFORMER |  |  | 1 | [9 empty] | 70910 | 70910 | 40%
H-100 A | BURNER MANAGEMENT SYSTEM |  |  | 1 | [9 empty] | 121560 | 121560 | 40%
H-100 B | BURNER MANAGEMENT SYSTEM |  |  | 1 | [9 empty] | 121560 | 121560 | 40%
| F&G System |  |  | 1 | [9 empty] | 2228600 | 2228600 | 40%
| Gas Generator |  |  | 2 | [9 empty] | 506500 | 1013000 | 40%
| Metering System |  |  | 1 | [9 empty] | 3039000 | 3039000 | 40%
| Automatic Sampling System |  |  | 1 | [9 empty] | 1013000 | 1013000 | 40%
NOTES: | [14 empty] | 7921660 | 3168664 | 6977544
1 - B.V.: BY VENDOR 2 - N.A.: NOT APPLICABLE 3 - ATM.: ATMOSPHERIC
0

## Instruments , Power & CCR
R | Instruments | QTY | Unit Price (Euro) | Total Price (Euro)
1 | Instruments | 1 | 2026000 | 2026000
2 | Instruments Installation | 1 | 303900 | 303900
3 | CCR | 1 | 405200 | 405200
4 | Power | 1 | 506500 | 506500
5 | Power Installation | 1 | 151950 | 151950
6 | F&G System | 1 | 1519500 | 1519500
7 | HSE Equipment | 1 | 1013000 | 1013000
8 |  |  |  | 0
9 |  |  |  | 0
10 |  |  |  | 0
11 |  |  |  | 0
12 |  |  |  | 0
13 |  |  |  | 0
14 |  |  |  | 0
15 |  |  |  | 0
16 |  |  |  | 5926050
5368879

## Mob-Demobilization
Site Mobilization
R | Site Mobilization | QTY |  |  | Total Price (Euro) | Description
1 | ofiice building (Contractor offices) | 700 | m2 | 250 | 177275
2 | office building (Client offices) | 250 | m2 | 250 | 63312
3 | office furnish | 303900 | total | 1 | 303900
4 | Healthcare Station | 35455 |  | 1 | 35455 | 12m2 conex+first aid equipment+ambulance
5 | Fire Fighting Station | 202600 |  | 1 | 202600 | 1 fire fighting car
6 | fence | 800 | m | 70 | 56728
7 | Labors Dormitory | 700 | m2 | 250 | 177275 | 6m2 per each persons
8 | Engineers Dormitory | 300 | m2 | 250 | 75975
9 | Dormitory furnish | 202600 | m2 | 1 | 202600
10 | Transfers (ticket,cars,…) | 202600 |  | 1 | 202600 | Domestic & International Transfers
11 | Demobilization | 151950 |  | 1 | 151950
12 | HSE consumption | 101300 |  | 1 | 101300
13 |  |  |  |  | 0
14 |  |  |  |  | 1750970
15 |  |  |  |  | 2276262
16
17
18
19
20

## Machinery
R | Machine List | QTY | rent month | unit/month | Overheads (30%) | total price (Euro) |  | Total+Overheads
1 | bulldozer | 1 | 3 | 10130 | 30% | 30390 | 9117 | 39507
2 | Excavator | 3 | 3 | 5065 | 30% | 45585 | 13675 | 59260
3 | Loader | 2 | 3 | 3039 | 30% | 18234 | 5470 | 23704
4 | Truck 10 tons | 8 | 3 | 2026 | 30% | 48624 | 14587 | 63211
5 | Water Sprinkler Machine | 2 | 3 | 1519 | 30% | 9117 | 2735 | 11852
6 | Roller Machine | 1 | 3 | 3039 | 30% | 9117 | 2735 | 11852
7 | Mixer | 3 | 3 | 3545 | 30% | 31909 | 9573 | 41482
8 | Boom truck crane 10 tons | 2 | 12 | 2026 | 30% | 48624 | 14587 | 63211
9 | Forklift 10 tons | 1 | 12 | 2026 | 30% | 24312 | 7294 | 31606
10 | Grider | 1 | 3 | 2026 | 30% | 6078 | 1823 | 7901
11 | Bilbackho | 1 | 12 | 1519 | 30% | 18234 | 5470 | 23704
12 | Mini Bus | 3 | 13 | 1013 | 30% | 39507 | 11852 | 51359
13 | Personal Cars | 6 | 15 | 1013 | 30% | 91170 | 27351 | 118521
14 | [5 empty] | 0 |  | 0
15 | [5 empty] | 0 |  | 0
16 | [5 empty] | 0 |  | 0
17 | [5 empty] | 0 |  | 0
18 | [5 empty] | 420901 | 126270 | 547172

## employee Salary & Accomodation
R | description | QTY |  | Total month | salary / month | overheads | total salary/month | Total salary commulate (euro) | description
1 | salary | 90 | person/month | 13 | 121560 | 30% | 158028 | 2054364
2 | Accomodation | 90 | person/month | 13 | 30390 | 30% | 39507 | 513591 | breakfast,lunch,dinner,camp costs
3 | Personal HSE Equipment | 90 | person/month | 13 | 9117 | 30% | 11852 | 154077 | protective shoes , hamlet , dress , …
4
15 | [7 empty] | 2722032