## Pumps bank
PUMP – پمپ ¦ بانک قیمت تجهیزات نمک‌زدایی
RID | Equipment name | Project | Tag Number | API 610 Type | Pump Family | API 610 Material Class | Material (as in source) | Capacity (m³/h) | Diff. Head (m) | Power (kW) | Discharge Pressure (barg) | Driver Type | Service Fluid | Pump Standard | IPS Standard | NACE MR0175 | Seal Type or Arrangement | API 682 Seal Plan | Record Type | Parent Package | Qty | Unit | Cost Year (Shamsi) | Month | Currency | Unit Price | IRR Part (mixed items) | Doc FX Rate (as in source) | Escalation Basket | Price Basis (as stated in source) | Manufacturer or Supplier | Project Phase | Source Document | Remarks | Description (as in source)
PMP-0001 | Salty Crude Transfer Pumps | Koopal (Asmari & Bangestan) – Asmari | P-111 A/B/C | OH2 | Centrifugal | D-1 |  | 354 | 31.2 | 50.16 | 4 | Electric Motor | Crude Oil | API 610 | IPS-G-PM-105 | N | Not stated | Not stated | Equipment |  | 3 | Set | 1394 | 10 | EUR | 55000 |  |  |  | Consultant FEED MTO estimate – KPL-476 R03 (Jan 2016); EUR before ×1.58 project overhead (TOTAL (2) A29) | Not stated | FEED | 91215-KPL-ME-RE-476 R03 (Koopal) – sheet PUMPS-A (1), row 19 (A tag, F spec lines, R qty, AK19 unit price) |  | Type: Centrifugal (OH2) Rated Flow (m3/hr): 354 Differential Head (m): 31.2 Discharge Pressure (Barg): 4 Material Class(Acc. to API 610): D1 Design Code & Standard: API 610 & IPS-G-PM-105
PMP-0002 | Desalters Recycle Pumps | Koopal (Asmari & Bangestan) – Asmari | P-113 A/B | OH2 | Centrifugal | D-2 |  | 21 | 44.9 | 4.28 |  | Electric Motor | Process / Dilution Water | API 610 | IPS-G-PM-105 | N | Not stated | Not stated | Component | PK-111 | 1 | Set | 1394 | 10 | [6 empty] | Not stated | FEED | 91215-KPL-ME-RE-476 R03 (Koopal) – listed inside package PK-111 spec (no separate price); carried from Pumps_Price_Bank_v8 row 57: File 91215-KPL-ME-RE-476 R03, sheet 'DESALTERS-A', cells F31:F36 | بدون قیمت جداگانه: داخل قیمت پکیج PK-111. | Recycle Pumps Tag Nos.: P-113 A/B Pumps Type: Centrifugal (OH2) Pumps Rated Flow (m3/hr): 21 Pumps Differential Pressure (Barg): 4.4 Pumps Material Class(Acc. to API 610): D2 Pumps Design Code & Standard: API 610
PMP-0003 | Salty Crude Booster Pumps | Koopal (Asmari & Bangestan) – Asmari | P-114 A/B/C | OH2 | Centrifugal | D-1 |  | 255 | 170 | 196.87 | 17.2 | Electric Motor | Crude Oil | API 610 | IPS-G-PM-105 | N | Not stated | Not stated | Equipment |  | 3 | Set | 1394 | 10 | EUR | 60000 |  |  |  | Consultant FEED MTO estimate – KPL-476 R03 (Jan 2016); EUR before ×1.58 project overhead (TOTAL (2) A29) | Not stated | FEED | 91215-KPL-ME-RE-476 R03 (Koopal) – sheet PUMPS-A (1), row 27 (A tag, F spec lines, R qty, AK27 unit price) |  | Type: Centrifugal (OH2) Rated Flow (m3/hr): 255 Differential Head (m): 170 Discharge Pressure (Barg): 17.2 Material Class(Acc. to API 610): D1 Design Code & Standard: API 610 & IPS-G-PM-105
PMP-0004 | Water Glycol Loading Pump | Koopal (Asmari & Bangestan) | P-116 | N/A (non-API 610) | Portable Barrel | SS316L (non-API) | S.S. 316 L | 9.6 | 20.4 |  |  | Electric Motor | Chemical | Not stated | None | N | Not stated | Not stated | Equipment |  | 1 | Set | 1394 | 10 | IRR | 100000000 |  |  |  | Consultant FEED MTO estimate – KPL-476 R03 (Jan 2016); IRR before ×1.27 overhead (TOTAL (2) A20) | Not stated | FEED | 91215-KPL-ME-RE-476 R03 (Koopal) – sheet PUMPS-C (4), row 27 (A tag, F spec lines, R qty, U27 unit price) |  | Type: Portable Barrel Pump Rated Flow (m3/hr): 9.6 Differential Pressure (Bar): 2 Material: S.S. 316 L
PMP-0005 | Salty Crude Transfer Pumps | Koopal (Asmari & Bangestan) – Bangestan | P-121 A/B/C | OH2 | Centrifugal | D-1 |  | 186 | 33.4 | 28.21 | 3.9 | Electric Motor | Crude Oil | API 610 | IPS-G-PM-105 | Y | Not stated | Not stated | Equipment |  | 3 | Set | 1394 | 10 | EUR | 55000 |  |  |  | Consultant FEED MTO estimate – KPL-476 R03 (Jan 2016); EUR before ×1.58 project overhead (TOTAL (2) A29) | Not stated | FEED | 91215-KPL-ME-RE-476 R03 (Koopal) – sheet PUMPS-B, row 19 (A tag, F spec lines, R qty, AK19 unit price) |  | Type: Centrifugal (OH2) Rated Flow (m3/hr): 186 Differential Head (m): 33.4 Discharge Pressure (Barg): 3.9 Material Class(Acc. to API 610): D1 NACE 'MR-0175' Required: Yes Design Code & Standard: API 610 & IPS-G-PM-105
PMP-0006 | Off Spec. Crude Pumps | Koopal (Asmari & Bangestan) – Bangestan | P-122 A/B | OH2 | Centrifugal | D-1 |  | 37 | 39 | 6.55 | 5.4 | Electric Motor | Crude Oil | API 610 | IPS-G-PM-105 | Y | Not stated | Not stated | Equipment |  | 2 | Set | 1394 | 10 | EUR | 15000 |  |  |  | Consultant FEED MTO estimate – KPL-476 R03 (Jan 2016); EUR before ×1.58 project overhead (TOTAL (2) A29) | Not stated | FEED | 91215-KPL-ME-RE-476 R03 (Koopal) – sheet PUMPS-B, row 28 (A tag, F spec lines, R qty, AK28 unit price) |  | Type: Centrifugal (OH2) Rated Flow (m3/hr): 37 Differential Head (m): 39 Discharge Pressure (Barg): 5.4 Material Class(Acc. to API 610): D1 NACE 'MR-0175' Required: Yes Design Code & Standard: API 610 & IPS-G-PM-105
PMP-0007 | Desalters Recycle Pumps | Koopal (Asmari & Bangestan) – Bangestan | P-123 A/B | OH2 | Centrifugal | D-2 |  | 15 | 44.9 | 3.06 |  | Electric Motor | Process / Dilution Water | API 610 | IPS-G-PM-105 | Y | Not stated | Not stated | Component | PK-121 | 1 | Set | 1394 | 10 | [6 empty] | Not stated | FEED | 91215-KPL-ME-RE-476 R03 (Koopal) – listed inside package PK-121 spec (no separate price); carried from Pumps_Price_Bank_v8 row 76: File 91215-KPL-ME-RE-476 R03, sheet 'DESALTERS-B', cells F32:F37 | بدون قیمت جداگانه: داخل قیمت پکیج PK-121. | Recycle Pumps Tag Nos.: P-123 A/B Pumps Type: Centrifugal (OH2) Pumps Rated Flow (m3/hr): 15 Pumps Differential Pressure (Barg): 4.4 Pumps Material Class(Acc. to API 610): D2 NACE 'MR-0175' Required: Yes
PMP-0008 | Salty Crude Booster Pumps | Koopal (Asmari & Bangestan) – Bangestan | P-124 A/B/C | OH2 | Centrifugal | D-1 |  | 173 | 186.3 | 146.37 | 18 | Electric Motor | Crude Oil | API 610 | IPS-G-PM-105 | Y | Not stated | Not stated | Equipment |  | 3 | Set | 1394 | 10 | EUR | 60000 |  |  |  | Consultant FEED MTO estimate – KPL-476 R03 (Jan 2016); EUR before ×1.58 project overhead (TOTAL (2) A29) | Not stated | FEED | 91215-KPL-ME-RE-476 R03 (Koopal) – sheet PUMPS-B, row 37 (A tag, F spec lines, R qty, AK37 unit price) |  | Type: Centrifugal (OH2) Rated Flow (m3/hr): 173 Differential Head (m): 186.3 Discharge Pressure (Barg): 18 Material Class(Acc. to API 610): D1 NACE 'MR-0175' Required: Yes Design Code & Standard: API 610 & IPS-G-PM-105
PMP-0009 | IGF Water Recycle Pumps | Koopal (Asmari & Bangestan) – Asmari | P-130 A/B | OH2 | Centrifugal | D-2 | [5 empty] | Electric Motor | Process / Dilution Water | API 610 | IPS-G-PM-105 | N | Not stated | Not stated | Component | PK-131 | 1 | Set | 1394 | 10 | [6 empty] | Not stated | FEED | 91215-KPL-ME-RE-476 R03 (Koopal) – listed inside package PK-131 spec (no separate price); carried from Pumps_Price_Bank_v8 row 58: File 91215-KPL-ME-RE-476 R03, sheet 'INS-PUMP-A (1)', cells AL47:AQ47 | بدون قیمت جداگانه: داخل قیمت پکیج PK-131. | IGF Water Recycle Pumps Tag: P-130 A/B Weight: 1000 Kg (Listed only in installation sheet INS-PUMP-A (1); no spec lines in package datasheet)
PMP-0010 | IGF De-oiled Waste Booster Pumps | Koopal (Asmari & Bangestan) – Asmari | P-131 A/B | OH2 | Centrifugal | D-2 | [5 empty] | Electric Motor | Produced / Disposal Water | API 610 | IPS-G-PM-105 | N | Not stated | Not stated | Component | PK-131 | 1 | Set | 1394 | 10 | [6 empty] | Not stated | FEED | 91215-KPL-ME-RE-476 R03 (Koopal) – listed inside package PK-131 spec (no separate price); carried from Pumps_Price_Bank_v8 row 59: File 91215-KPL-ME-RE-476 R03, sheet 'INS-PUMP-A (1)', cells AL49:AQ49 | بدون قیمت جداگانه: داخل قیمت پکیج PK-131. | IGF De-oiled Waste Booster Pumps Tag: P-131 A/B Weight: 1000 Kg (Listed only in installation sheet INS-PUMP-A (1); no spec lines in package datasheet)
PMP-0011 | IGF De-oiled Waste Booster Pumps | Koopal (Asmari & Bangestan) – Asmari | P-132 A/B | OH2 | Centrifugal | D-2 | [5 empty] | Electric Motor | Produced / Disposal Water | API 610 | IPS-G-PM-105 | N | Not stated | Not stated | Component | PK-131 | 1 | Set | 1394 | 10 | [6 empty] | Not stated | FEED | 91215-KPL-ME-RE-476 R03 (Koopal) – listed inside package PK-131 spec (no separate price); carried from Pumps_Price_Bank_v8 row 60: File 91215-KPL-ME-RE-476 R03, sheet 'INS-PUMP-A (2)', cells AL19:AQ19 | بدون قیمت جداگانه: داخل قیمت پکیج PK-131. | IGF De-oiled Waste Booster Pumps Tag: P-132 A/B Weight: 1000 Kg (Listed only in installation sheet INS-PUMP-A (2); no spec lines in package datasheet)
PMP-0012 | IGF Recovered Waste Oil Pumps | Koopal (Asmari & Bangestan) – Asmari | P-133 A/B | N/A (non-API 610) | PD-Rotary (Gear) | D-1 | [5 empty] | Electric Motor | Slop / Dirty Oil | API 676 | IPS-M-PM-140 | N | Not stated | Not stated | Component | PK-131 | 1 | Set | 1394 | 10 | [6 empty] | Not stated | FEED | 91215-KPL-ME-RE-476 R03 (Koopal) – listed inside package PK-131 spec (no separate price); carried from Pumps_Price_Bank_v8 row 61: File 91215-KPL-ME-RE-476 R03, sheet 'INS-PUMP-A (2)', cells AL21:AQ21 | بدون قیمت جداگانه: داخل قیمت پکیج PK-131. | IGF Recovered Waste Oil Pumps Tag: P-133 A/B Weight: 1000 Kg (Listed only in installation sheet INS-PUMP-A (2); no spec lines in package datasheet)

## AirCompressors bank
AIRCOMP – کمپرسور هوا ¦ بانک قیمت تجهیزات نمک‌زدایی
RID | Equipment name | Project | Tag Number | Compressor Type | Capacity per Compressor (Nm³/h) | Discharge Pressure (barg) | Compressors per Price Unit | Configuration | Compressor Standard | Driver Type | Unit Weight (kg) | Dew Point (°C) | Scope Air Dryer | Scope Air Receiver | Record Type | Parent Package | Qty | Unit | Cost Year (Shamsi) | Month | Currency | Unit Price | IRR Part (mixed items) | Doc FX Rate (as in source) | Escalation Basket | Price Basis (as stated in source) | Manufacturer or Supplier | Project Phase | Source Document | Remarks | Description (as in source)
CMP-0001 | Air Compressor Packages | Koopal (Asmari & Bangestan) | PK-211 A/B | Reciprocating – non-lubricated | 610 | 9 | 1 | A/B (2 units) | API 618 | Not stated | 2000 |  | N | Not stated | Package |  | 2 | Set | 1394 | 10 | IRR | 25000000000 |  |  |  | Consultant FEED MTO estimate – KPL-476 R03 (Jan 2016); IRR before ×1.27 overhead (TOTAL (2) A20) | Not stated | FEED | 91215-KPL-ME-RE-476 R03 (Koopal) – sheet AIR COMP., row 19 (A tag, F spec lines, R qty, U19 unit price) |  | Type: Non-Lubricated, Reciprocating Normal Flow Rate (m3/hr): 610 Discharge Pressure: 9 Barg Design Code & Standard: API 618 & IPS-M-PM-211
CMP-0002 | Air Compressor Packages | Pazanan 2 | PK-141 A/B | Reciprocating – non-lubricated | 300 | 9 | 1 | A/B (2 units) | API 618 | Not stated |  |  | N | Not stated | Package |  | 2 | Set | 1393 | 11 | IRR | 11000000000 |  |  |  | Consultant basic MTO estimate R02 (Feb 2015), IRR (col AQ) | Not stated | Basic Design | PC-ME 14040105 Pazanan 2 – sheet AIR COMP., row 8 (B8 spec; AQ8 unit price R02) |  | Type: Non-Lubricated, Reciprocating Normal Flow Rate (m3/hr): 300 Discharge Pressure: 9 Barg Design Code & Standard: API 618 & IPS-M-PM-211
CMP-0003 | Air Compressor Packages | Pazanan 2 | PK-141 A/B | Reciprocating – non-lubricated | 300 | 9 | 1 | A/B (2 units) | API 618 | Not stated |  |  | N | Not stated | Package |  | 2 | Set | 1404 | Q1 | EUR | 97500 |  |  |  | Vendor inquiry 1404Q1 – average of 1 priced quotation(s) (see Vendor_Quotes) | Average: صنایع هوای فشرده | Basic Design | PC-ME 14040105 Pazanan 2 – sheet AIR COMP., row 8 (B8 spec; quotes I8:AG8; AP8 quoted unit price) | استعلام‌ها: 1 قیمت‌دار، 2 بدون قیمت (declined/no reply) | Type: Non-Lubricated, Reciprocating Normal Flow Rate (m3/hr): 300 Discharge Pressure: 9 Barg Design Code & Standard: API 618 & IPS-M-PM-211
CMP-0004 | Air Compressor Package | Gachsaran 4 | PK-002-A/B | Not stated | 300 | 10 | 1 | A/B (2 units) | Not stated | Not stated | 3800 |  | N | N | Package |  | 2 | No. | 1392 | Not stated | EUR | 146250 |  | Rev.1402/05: USD_Change_IRR = 420,000 IRR/USD (basic data B2)؛ per_Euro = 1.08498 USD/EUR (basic data B1) → 455,692 IRR/EUR |  | Consultant basic-design estimate (PEP Rev.1402/05), P.ME «هزینه واحد بدون ضریب» | Not stated | Basic Design | PEP-Rev.140205 Gachsaran 4 – sheet P.ME, row 34 (D34 desc, E34 spec, G34 qty, H34 formula: =ROUND(146250*per_Euro*USD_Inflation_Factor*USD_Change_IRR,-3)) |  | AIR COMPRESSOR PACKAGE 300 N m³/h, 10barg
CMP-0005 | Air Compressor Package | Gachsaran 4 | PK-401-A/B | Not stated | 553 | 10 | 1 | A/B (2 units) | Not stated | Not stated | 5300 |  | N | N | Package |  | 2 | No. | 1392 | Not stated | EUR | 183750 |  | Rev.1402/05: USD_Change_IRR = 420,000 IRR/USD (basic data B2)؛ per_Euro = 1.08498 USD/EUR (basic data B1) → 455,692 IRR/EUR |  | Consultant basic-design estimate (PEP Rev.1402/05), P.ME «هزینه واحد بدون ضریب» | Not stated | Basic Design | PEP-Rev.140205 Gachsaran 4 – sheet P.ME, row 32 (D32 desc, E32 spec, G32 qty, H32 formula: =ROUND(183750*per_Euro*USD_Inflation_Factor*USD_Change_IRR,-3)) |  | AIR COMPRESSOR PACKAGE 553 N m³/h, 10barg
CMP-0006 | Air Compressor Package | Karanj | PK-140 A/B | Not stated | 200 | 8 | 1 |  | Not stated | Not stated |  |  | Not stated | Not stated | Package |  | 3 | No. | Not stated | Not stated | EUR | 110000 |  | COVER A30: جمع یورو × 1.18 = USD (نسبت دلار به یورو ۱٫۱۸) |  | Contractor/consultant estimate – Karanj «estimation price (euro)» (before 30% overhead column) | Not stated | Not stated | Karanj (Modular Oil Treating & Desalting Unit) Rev.C – sheet ROTARY, row 13 (S13 unit price) |  | DESCRIPTION: AIR COMPRESSOR PACKAGE FLUID CONTENT: AIR MATERIAL: B.V DIMENSION: B.V CAPACITY: 200 SM3/HR DIFF PRESS. (BARG): 8
CMP-0007 | Instrument & Plant Air Package | (Project not stated) – CSV 18061405 |  | Screw – oil-free | 300 | 9 | 2 | 2 × 100% | Not stated | Not stated |  | -40 | Y | Y | Catalog (Package) |  |  |  | Not stated | Not stated | USD | 620000 |  |  |  | Purchase price (USD) – CSV 18061405; project and year not stated | Not stated | Not stated | 18061405_Pump_only_CSV.csv – section packages, line 63 | این قلم به خانواده‌ی AIRDRYER هم مربوط است (یک رکورد، بدون شمارش دوباره). | Instrument & Plant Air Package Type: Injection Package Design pressure (barg): 9 Material: C.S Remarks: Capacity : 300 Sm3/h , Water dew point ; -40 degC , delivery pressure; 9 barg Including : - two oil free screw type compressors (2x100%) - Two Inlet filters - two Air Compressor Separators. - two Air Compressor Coolers - Air Buffer Vessels. - Desicant driers - two Prefilters - two After Filters - IA Receivers - Plant Air receivers
CMP-0008 | Instrument & Plant Air Package | (Project not stated) – نمونه قیمتی |  | Screw – oil-free | 300 | 9 | 2 | 2 × 100% | Not stated | Not stated |  | -40 | Y | Y | Catalog (Package) |  |  |  | Not stated | Not stated | USD | 420000 |  |  |  | Price ($) – «نمونه قیمتی نمک‌زدایی»; project and year not stated | Not stated | Not stated | نمونه قیمتی نمک زدایی.xlsx – sheet packages, row 8 | این قلم به خانواده‌ی AIRDRYER هم مربوط است (یک رکورد، بدون شمارش دوباره). | Instrument & Plant Air Package Material: C.S Remarks: Capacity : 300 Sm3/h , Water dew point ; -40 degC , delivery pressure; 9 barg Including : - two oil free screw type compressors (2x100%) - Two Inlet filters - two Air Compressor Separators. - two Air Compressor Coolers - Air Buffer Vessels. - Desicant driers - two Prefilters - two After Filters - IA Receivers - Plant Air receivers

## AirDryers bank
AIRDRYER – خشک‌کن هوا ¦ بانک قیمت تجهیزات نمک‌زدایی
RID | Equipment name | Project | Tag Number | Dryer Type | Drying Medium | Inlet Flow (m³/h) | Design Pressure (barg) | Design Temp (°C) | No of Towers | No of Pre-Filters | No of After-Filters | Material Class | Weight (kg) | Design Code | Record Type | Parent Package | Qty | Unit | Cost Year (Shamsi) | Month | Currency | Unit Price | IRR Part (mixed items) | Doc FX Rate (as in source) | Escalation Basket | Price Basis (as stated in source) | Manufacturer or Supplier | Project Phase | Source Document | Remarks | Description (as in source)
DRY-0001 | Air Dryer Packages | Koopal (Asmari & Bangestan) | PK-212 | Adsorber (heatless-pressure swig) | Solid Desicant | 510 | 13 | -2 / 85 oC | 2 | 2 | 2 | CS |  | ASME VIII, DIV.1 | Package |  | 1 | Set | 1394 | 10 | IRR | 500000000 |  |  |  | Consultant FEED MTO estimate – KPL-476 R03 (Jan 2016); IRR before ×1.27 overhead (TOTAL (2) A20) | Not stated | FEED | 91215-KPL-ME-RE-476 R03 (Koopal) – sheet AIR DRYER, row 19 (A tag, F spec lines, R qty, U19 unit price) |  | Type: Adsorber (heatless-pressure swig) Drying Medium : Solid Desicant Inlet Flow Rate (m3/hr): 510 Design Pressure: 13 Barg Design Temperature: -2 / 85 oC Tower Qty.: 2 No. of Pre-Filter Req'd: 2 No. of After-Filter Req'd: 2 Material: C.S. Design Code & Standard: ASME VIII, DIV.1 & IPS-G-ME-150
DRY-0002 | Air Dryer Packages | Pazanan 2 | PK-142 | Adsorber (heatless-pressure swig) | Solid Desicant | 190 | 13.5 | -2.8 / 85 oC | 2 | 2 | 2 | CS |  | ASME VIII, DIV.1 | Package |  | 1 | Set | 1393 | 11 | IRR | 500000000 |  |  |  | Consultant basic MTO estimate R02 (Feb 2015), IRR (col AQ) | Not stated | Basic Design | PC-ME 14040105 Pazanan 2 – sheet AIR DRYER, row 8 (B8 spec; AQ8 unit price R02) |  | Type: Adsorber (heatless-pressure swig) Drying Medium : Solid Desicant Inlet Flow Rate (m3/hr): 190 Design Pressure: 13.5 Barg Design Temperature: -2.8 / 85 oC Tower Qty.: 2 No. of Pre-Filter Req'd: 2 No. of After-Filter Req'd: 2 Material: C.S. Design Code & Standard: ASME VIII, DIV.1 & IPS-G-ME-150
DRY-0003 | Air Dryer Package | Gachsaran 4 | PK-003 |  |  | 525 | [5 empty] | Not stated |  |  | Package |  | 1 | No. | 1392 | Not stated | EUR | 5300 |  | Rev.1402/05: USD_Change_IRR = 420,000 IRR/USD (basic data B2)؛ per_Euro = 1.08498 USD/EUR (basic data B1) → 455,692 IRR/EUR |  | Consultant basic-design estimate (PEP Rev.1402/05), P.ME «هزینه واحد بدون ضریب» | Not stated | Basic Design | PEP-Rev.140205 Gachsaran 4 – sheet P.ME, row 35 (D35 desc, E35 spec, G35 qty, H35 formula: =ROUND(5300*per_Euro*USD_Inflation_Factor*USD_Change_IRR,-3)) |  | AIR DRYER PACKAGE 525 N m³/h
DRY-0004 | Air Dryer Package | Gachsaran 4 | PK-402 |  |  | 453 | [5 empty] | Not stated |  |  | Package |  | 1 | No. | 1392 | Not stated | EUR | 7200 |  | Rev.1402/05: USD_Change_IRR = 420,000 IRR/USD (basic data B2)؛ per_Euro = 1.08498 USD/EUR (basic data B1) → 455,692 IRR/EUR |  | Consultant basic-design estimate (PEP Rev.1402/05), P.ME «هزینه واحد بدون ضریب» | Not stated | Basic Design | PEP-Rev.140205 Gachsaran 4 – sheet P.ME, row 33 (D33 desc, E33 spec, G33 qty, H33 formula: =ROUND(7200*per_Euro*USD_Inflation_Factor*USD_Change_IRR,-3)) |  | AIR DRYER PACKAGE 453 N m³/h
DRY-0005 | Air Dryer Package | Karanj | PK-141 A/B |  |  |  | 10 | 85 |  |  |  | CS | 5000 |  | Component | PK-141 A/B | 2 | No. | Not stated | Not stated | EUR | 27500 |  | COVER A30: جمع یورو × 1.18 = USD (نسبت دلار به یورو ۱٫۱۸) |  | Contractor/consultant estimate – Karanj «estimation price (euro)» (before 30% overhead column) | Not stated | Not stated | Karanj (Modular Oil Treating & Desalting Unit) Rev.C – sheet VESSELS(SEPARATOR), row 14 (S14 = U×T) | ظرف‌های پکیج خشک‌کن (قیمت وزنی)؛ تابلو کنترل پکیج جدا در E&I&C ردیف 12. | DESCRIPTION: AIR DRYER PACKAGE FLUID CONTENT: AIR MATERIAL: SA 516 GR.70 DIMENSION: WILL BE FINALIZED LATER TEMP. DESIGN (MAX): 85 PRESS. DESIGN (BARG): 10 ORIENTATION: VERTICAL

## BurnPitIgnition bank
BURNPIT – سیستم جرقه‌زنی برن‌پیت ¦ بانک قیمت تجهیزات نمک‌زدایی
RID | Equipment name | Project | Tag Number | Ignition System Type | Burn Pit Diameter (m) | Electrical Duty (kW) | Electrical Protection | Record Type | Parent Package | Qty | Unit | Cost Year (Shamsi) | Month | Currency | Unit Price | IRR Part (mixed items) | Doc FX Rate (as in source) | Escalation Basket | Price Basis (as stated in source) | Manufacturer or Supplier | Project Phase | Source Document | Remarks | Description (as in source)
BPI-0001 | Burn Pit Ignition Package | Koopal (Asmari & Bangestan) – Asmari | PK-231 | Flame Front Gen. | 12.5 | 1.2 | IP 56 | Package |  | 1 | Set | 1394 | 10 | IRR | 2500000000 |  |  |  | Consultant FEED MTO estimate – KPL-476 R03 (Jan 2016); IRR before ×1.27 overhead (TOTAL (2) A20) | Not stated | FEED | 91215-KPL-ME-RE-476 R03 (Koopal) – sheet BURN PIT IGNITION-A, row 19 (A tag, F spec lines, R qty, U19 unit price) |  | Ignition System Type: Flame Front Gen. (Compressed Air) Burn Pit Diameter: 12.5 m Electrical Duty: 1.2 KW Min. Elect. Equip. Protection: IP 56
BPI-0002 | Burn Pit Ignition Package | Koopal (Asmari & Bangestan) – Bangestan | PK-241 | Flame Front Gen. | 11 | 1 | IP 56 | Package |  | 1 | Set | 1394 | 10 | IRR | 2000000000 |  |  |  | Consultant FEED MTO estimate – KPL-476 R03 (Jan 2016); IRR before ×1.27 overhead (TOTAL (2) A20) | Not stated | FEED | 91215-KPL-ME-RE-476 R03 (Koopal) – sheet BURN PIT IGNITION-B, row 19 (A tag, F spec lines, R qty, U19 unit price) |  | Ignition System Type: Flame Front Gen. (Compressed Air) Burn Pit Diameter: 11 m Electrical Duty: 1 KW Min. Elect. Equip. Protection: IP 56
BPI-0003 | Burn Pit Ignition Package | Pazanan 2 | PK-201 | Flame Front Gen. | 11 | 1 | IP 56 | Package |  | 1 | Set | 1393 | 11 | IRR | 2000000000 |  |  |  | Consultant basic MTO estimate R02 (Feb 2015), IRR (col AQ) | Not stated | Basic Design | PC-ME 14040105 Pazanan 2 – sheet BURN PIT, row 8 (B8 spec; AQ8 unit price R02) |  | Ignition System Type: Flame Front Gen. (Compressed Air) Burn Pit Diameter: 11 m Electrical Duty: 1 KW Min. Elect. Equip. Protection: IP 56
BPI-0004 | Burn Pit Ignition Package | Pazanan 2 | PK-201 | Flame Front Gen. | 11 | 1 | IP 56 | Package |  | 1 | Set | 1404 | Q1 | EUR | 105000 |  |  |  | Vendor inquiry 1404Q1 – average of 1 priced quotation(s) (see Vendor_Quotes) | Average: مصنوعات فلزی سنگین | Basic Design | PC-ME 14040105 Pazanan 2 – sheet BURN PIT, row 8 (B8 spec; quotes I8:AG8; AP8 quoted unit price) | استعلام‌ها: 1 قیمت‌دار، 2 بدون قیمت (declined/no reply) | Ignition System Type: Flame Front Gen. (Compressed Air) Burn Pit Diameter: 11 m Electrical Duty: 1 KW Min. Elect. Equip. Protection: IP 56
BPI-0005 | Burn Pit Ignition Package | Gachsaran 4 | PK-701 |  |  |  |  | Package |  | 1 | No. | [7 empty] | Consultant basic-design estimate (PEP Rev.1402/05), P.ME «هزینه واحد بدون ضریب» | Not stated | Basic Design | PEP-Rev.140205 Gachsaran 4 – sheet P.ME, row 49 | بدون قیمت در P.ME (H49 = None; J49 = '=J47*0.2'; L49 = 'ردیف 44') | BURN PIT IGNITION PACKAGE
BPI-0006 | Ignitors (aggregate) | Maroon 3 Bangestan | [5 empty] | Aggregate |  | 1 | Lot | 1389 | Not stated | EUR | 150256 |  | نرخ تسعیر قرارداد قدیم: 13,700 IRR/EUR (ME.p.1392 ستون K) |  | برآورد مشاور مارون ۳ (قلم تجمیعی، بدون تگ) – شیت ME.p.1392 ستون «feed»؛ مبنای قیمت: سال ۱۳۸۹ (استنباطی از نرخ تسعیر قرارداد قدیم ۱۳٬۷۰۰ ریال/یورو)، ماه در سند ذکر نشده؛ دو ارزی (یورو + ریال) | Not stated | FEED | برآورد مارون ۳ بنگستان 14050310 – sheet ME.p.1392, row 16 (C16 desc; G16 EUR, H16 IRR) | قلم تجمیعی مشاور (Lump sum) بدون تگ و بدون مشخصات فنی در سند؛ برای مقایسه‌ی کلان قابل استفاده است. مبلغ ۱۴۰۵ همین قلم (ME.P.1405) تعدیل‌شده‌ی پیمانکار است و قیمت خرید نیست؛ ثبت نشد. | Ignitors
BPI-0007 | Ignitors (aggregate) | Maroon 3 Bangestan | [5 empty] | Aggregate |  | 1 | Lot | 1392 | Not stated | EUR | 150256 |  | نرخ تسعیر قرارداد جدید ۱۳۹۲: 32,160 IRR/EUR (ستون L)؛ برآورد ۱۴۰۵ با 2,000,000 IRR/EUR (Inflation G3) |  | برآورد مشاور مارون ۳ (قلم تجمیعی، بدون تگ) – شیت ME.p.1392 ستون «1392»؛ مبنای قیمت: سال ۱۳۹۲ طبق عنوان ستون، ماه در سند ذکر نشده؛ دو ارزی (یورو + ریال) با نرخ تسعیر ۳۲٬۱۶۰ | Not stated | FEED | برآورد مارون ۳ بنگستان 14050310 – sheet ME.p.1392, row 16 (C16 desc; I16 EUR, J16 IRR) | قلم تجمیعی مشاور (Lump sum) بدون تگ و بدون مشخصات فنی در سند؛ برای مقایسه‌ی کلان قابل استفاده است. مبلغ ۱۴۰۵ همین قلم (ME.P.1405) تعدیل‌شده‌ی پیمانکار است و قیمت خرید نیست؛ ثبت نشد. | Ignitors

## ChemicalInjection bank
CIP – پکیج تزریق مواد شیمیایی ¦ بانک قیمت تجهیزات نمک‌زدایی
RID | Equipment name | Project | Tag Number | Chemical | Max Injection Rate (L/h) | Max Discharge Pressure (barg) | No of Pumps | Pump Material | Pump Standard | Tank Capacity (m³) | Tank Material | Agitator | Material Class | Record Type | Parent Package | Qty | Unit | Cost Year (Shamsi) | Month | Currency | Unit Price | IRR Part (mixed items) | Doc FX Rate (as in source) | Escalation Basket | Price Basis (as stated in source) | Manufacturer or Supplier | Project Phase | Source Document | Remarks | Description (as in source)
CIP-0001 | Demulsifier Injection Package | Koopal (Asmari & Bangestan) – Asmari | PK-221 | Demulsifier | 44 | 50 | 2 | S.S. 316 L | API 675 | 2.5 | S.S. 316 L | Y | SS316 | Package |  | 1 | Set | 1394 | 10 | IRR | 1650000000 |  |  |  | Consultant FEED MTO estimate – KPL-476 R03 (Jan 2016); IRR before ×1.27 overhead (TOTAL (2) A20) | Not stated | FEED | 91215-KPL-ME-RE-476 R03 (Koopal) – sheet C.I.P.-A (5), row 28 (A tag, F spec lines, R qty, U28 unit price) |  | (Production Unit) Max. Injection Rate (Lit/hr): 44 Max. Discharge Pressure (Barg): 50 Pumps Qty.: 2 Pumps Material: S.S. 316 L Pumps Design Code & Standard: API 675 & IPS-M-PM-135 Tank Capacity (m3): 2.5 Tank Design Pressure (Barg): 3.5 Tank Design Temperature (oC): -2 / 55 Tank Material: S.S. 316 L Agitator Required: Yes Tank Design Code & Standard: ASME VIII, DIV.1 & IPS-G-ME-150
CIP-0002 | Corrosion Inhibitor Injection Package | Koopal (Asmari & Bangestan) – Asmari | PK-222 | Corrosion Inhibitor | 17 | 3 | 2 | S.S. 316 L | API 675 | 0.5 | S.S. 316 L | Y | SS316 | Package |  | 1 | Set | 1394 | 10 | IRR | 1600000000 |  |  |  | Consultant FEED MTO estimate – KPL-476 R03 (Jan 2016); IRR before ×1.27 overhead (TOTAL (2) A20) | Not stated | FEED | 91215-KPL-ME-RE-476 R03 (Koopal) – sheet C.I.P.-A (6), row 19 (A tag, F spec lines, R qty, U19 unit price) |  | (Production Unit) Max. Injection Rate (Lit/hr): 17 Max. Discharge Pressure (Barg): 3 Pumps Qty.: 2 Pumps Material: S.S. 316 L Pumps Design Code & Standard: API 675 & IPS-M-PM-135 Tank Capacity (m3): 0.5 Tank Design Pressure (Barg): 3.5 Tank Design Temperature (oC): -2 / 55 Tank Material: S.S. 316 L Agitator Required: Yes Tank Design Code & Standard: ASME VIII, DIV.1 & IPS-G-ME-150
CIP-0003 | Demulsifier Injection Package | Koopal (Asmari & Bangestan) – Bangestan | PK-223 | Demulsifier | 24 | 50 | 2 | S.S. 316 L | API 675 | 2.5 | S.S. 316 L | Y | SS316 | Package |  | 1 | Set | 1394 | 10 | IRR | 1700000000 |  |  |  | Consultant FEED MTO estimate – KPL-476 R03 (Jan 2016); IRR before ×1.27 overhead (TOTAL (2) A20) | Not stated | FEED | 91215-KPL-ME-RE-476 R03 (Koopal) – sheet C.I.P.-B (4), row 33 (A tag, F spec lines, R qty, U33 unit price) |  | (Production Unit) Max. Injection Rate (Lit/hr): 24 Max. Discharge Pressure (Barg): 50 Pumps Qty.: 2 Pumps Material: S.S. 316 L Pumps Design Code & Standard: API 675 & IPS-M-PM-135 Tank Capacity (m3): 2.5 Tank Design Pressure (Barg): 3.5 Tank Design Temperature (oC): -2 / 55 Tank Material: S.S. 316 L Agitator Required: Yes Tank Design Code & Standard: ASME VIII, DIV.1 & IPS-G-ME-150
CIP-0004 | Corrosion Inhibitor Injection Package | Koopal (Asmari & Bangestan) – Bangestan | PK-224 | Corrosion Inhibitor | 5 | 3 | 2 | S.S. 316 L | API 675 | 0.5 | S.S. 316 L | Y | SS316 | Package |  | 1 | Set | 1394 | 10 | IRR | 1600000000 |  |  |  | Consultant FEED MTO estimate – KPL-476 R03 (Jan 2016); IRR before ×1.27 overhead (TOTAL (2) A20) | Not stated | FEED | 91215-KPL-ME-RE-476 R03 (Koopal) – sheet C.I.P.-B (5), row 19 (A tag, F spec lines, R qty, U19 unit price) |  | (Production Unit) Max. Injection Rate (Lit/hr): 5 Max. Discharge Pressure (Barg): 3 Pumps Qty.: 2 Pumps Material: S.S. 316 L Pumps Design Code & Standard: API 675 & IPS-M-PM-135 Tank Capacity (m3): 0.5 Tank Design Pressure (Barg): 3.5 Tank Design Temperature (oC): -2 / 55 Tank Material: S.S. 316 L Agitator Required: Yes Tank Design Code & Standard: ASME VIII, DIV.1 & IPS-G-ME-150
CIP-0005 | Anti Scale Injection Package | Koopal (Asmari & Bangestan) – Asmari | PK-250 | Anti Scale | 3 | 3 | 2 | S.S. 316 L | API 675 | 0.5 | S.S. 316 L | Y | SS316 | Package |  | 1 | Set | 1394 | 10 | IRR | 1600000000 |  |  |  | Consultant FEED MTO estimate – KPL-476 R03 (Jan 2016); IRR before ×1.27 overhead (TOTAL (2) A20) | Not stated | FEED | 91215-KPL-ME-RE-476 R03 (Koopal) – sheet C.I.P.-A (1), row 19 (A tag, F spec lines, R qty, U19 unit price) |  | Max. Injection Rate (Lit/hr): 3 Max. Discharge Pressure (Barg): 3 Pumps Qty.: 2 Pumps Material: S.S. 316 L Pumps Design Code & Standard: API 675 & IPS-M-PM-135 Tank Capacity (m3): 0.5 Tank Design Pressure (Barg): 3.5 Tank Design Temperature (oC): -2 / 55 Tank Material: S.S. 316 L Agitator Required: Yes Tank Design Code & Standard: ASME VIII, DIV.1 & IPS-G-ME-150
CIP-0006 | Demulsifier Injection Package | Koopal (Asmari & Bangestan) – Asmari | PK-251 | Demulsifier | 85 | 12 | 3 | S.S. 316 L | API 675 | 2.5 | S.S. 316 L | Y | SS316 | Package |  | 1 | Set | 1394 | 10 | IRR | 2500000000 |  |  |  | Consultant FEED MTO estimate – KPL-476 R03 (Jan 2016); IRR before ×1.27 overhead (TOTAL (2) A20) | Not stated | FEED | 91215-KPL-ME-RE-476 R03 (Koopal) – sheet C.I.P.-A (1), row 33 (A tag, F spec lines, R qty, U33 unit price) |  | Max. Injection Rate (Lit/hr): 85 Max. Discharge Pressure (Barg): 12 Pumps Qty.: 3 Pumps Material: S.S. 316 L Pumps Design Code & Standard: API 675 & IPS-M-PM-135 Tank Capacity (m3): 2.5 Tank Design Pressure (Barg): 3.5 Tank Design Temperature (oC): -2 / 55 Tank Material: S.S. 316 L Agitator Required: Yes Tank Design Code & Standard: ASME VIII, DIV.1 & IPS-G-ME-150
CIP-0007 | Reverse Demulsifier Injection Package | Koopal (Asmari & Bangestan) – Asmari | PK-252 | Reverse Demulsifier | 13 | 3 | 2 | S.S. 316 L | API 675 | 0.5 | S.S. 316 L | Y | SS316 | Package |  | 1 | Set | 1394 | 10 | IRR | 1600000000 |  |  |  | Consultant FEED MTO estimate – KPL-476 R03 (Jan 2016); IRR before ×1.27 overhead (TOTAL (2) A20) | Not stated | FEED | 91215-KPL-ME-RE-476 R03 (Koopal) – sheet C.I.P.-A (2), row 19 (A tag, F spec lines, R qty, U19 unit price) |  | Max. Injection Rate (Lit/hr): 13 Max. Discharge Pressure (Barg): 3 Pumps Qty.: 2 Pumps Material: S.S. 316 L Pumps Design Code & Standard: API 675 & IPS-M-PM-135 Tank Capacity (m3): 0.5 Tank Design Pressure (Barg): 3.5 Tank Design Temperature (oC): -2 / 55 Tank Material: S.S. 316 L Agitator Required: Yes Tank Design Code & Standard: ASME VIII, DIV.1 & IPS-G-ME-150
CIP-0008 | Biocide Injection Package | Koopal (Asmari & Bangestan) – Asmari | PK-253 | Biocide | 145 | 3 | 2 | S.S. 316 L | API 675 | 0.5 | S.S. 316 L | Y | SS316 | Package |  | 1 | Set | 1394 | 10 | IRR | 2400000000 |  |  |  | Consultant FEED MTO estimate – KPL-476 R03 (Jan 2016); IRR before ×1.27 overhead (TOTAL (2) A20) | Not stated | FEED | 91215-KPL-ME-RE-476 R03 (Koopal) – sheet C.I.P.-A (2), row 33 (A tag, F spec lines, R qty, U33 unit price) |  | Max. Injection Rate (Lit/hr): 145 Max. Discharge Pressure (Barg): 3 Pumps Qty.: 2 Pumps Material: S.S. 316 L Pumps Design Code & Standard: API 675 & IPS-M-PM-135 Tank Capacity (m3): 0.5 Tank Design Pressure (Barg): 3.5 Tank Design Temperature (oC): -2 / 55 Tank Material: S.S. 316 L Agitator Required: Yes Tank Design Code & Standard: ASME VIII, DIV.1 & IPS-G-ME-150
CIP-0009 | Corrosion Inhibitor Injection Package | Koopal (Asmari & Bangestan) – Asmari | PK-254 | Corrosion Inhibitor | 7 | 3 | 2 | S.S. 316 L | API 675 | 0.5 | S.S. 316 L | Y | SS316 | Package |  | 1 | Set | 1394 | 10 | IRR | 1600000000 |  |  |  | Consultant FEED MTO estimate – KPL-476 R03 (Jan 2016); IRR before ×1.27 overhead (TOTAL (2) A20) | Not stated | FEED | 91215-KPL-ME-RE-476 R03 (Koopal) – sheet C.I.P.-A (3), row 19 (A tag, F spec lines, R qty, U19 unit price) |  | Max. Injection Rate (Lit/hr): 7 Max. Discharge Pressure (Barg): 3 Pumps Qty.: 2 Pumps Material: S.S. 316 L Pumps Design Code & Standard: API 675 & IPS-M-PM-135 Tank Capacity (m3): 0.5 Tank Design Pressure (Barg): 3.5 Tank Design Temperature (oC): -2 / 55 Tank Material: S.S. 316 L Agitator Required: Yes Tank Design Code & Standard: ASME VIII, DIV.1 & IPS-G-ME-150
CIP-0010 | Oxygen Scavenger Injection Package | Koopal (Asmari & Bangestan) – Asmari | PK-255 | Oxygen Scavenger | 52 | 3 | 2 | S.S. 316 L | API 675 |  |  | Not stated | SS316 | Package |  | 1 | Set | 1394 | 10 | IRR | 1400000000 |  |  |  | Consultant FEED MTO estimate – KPL-476 R03 (Jan 2016); IRR before ×1.27 overhead (TOTAL (2) A20) | Not stated | FEED | 91215-KPL-ME-RE-476 R03 (Koopal) – sheet C.I.P.-A (3), row 33 (A tag, F spec lines, R qty, U33 unit price) |  | Max. Injection Rate (Lit/hr): 52 Max. Discharge Pressure (Barg): 3 Pumps Qty.: 2 Pumps Material: S.S. 316 L Pumps Design Code & Standard: API 675 & IPS-M-PM-135 Tank Capacity (m3): N/A (Portable Barrel) Agitator Required: N/A
CIP-0011 | Anti Scale Injection Package | Koopal (Asmari & Bangestan) – Asmari | PK-256 | Anti Scale | 10 | 3 | 2 | S.S. 316 L | API 675 | 0.5 | S.S. 316 L | Y | SS316 | Package |  | 1 | Set | 1394 | 10 | IRR | 1600000000 |  |  |  | Consultant FEED MTO estimate – KPL-476 R03 (Jan 2016); IRR before ×1.27 overhead (TOTAL (2) A20) | Not stated | FEED | 91215-KPL-ME-RE-476 R03 (Koopal) – sheet C.I.P.-A (4), row 19 (A tag, F spec lines, R qty, U19 unit price) |  | Max. Injection Rate (Lit/hr): 10 Max. Discharge Pressure (Barg): 3 Pumps Qty.: 2 Pumps Material: S.S. 316 L Pumps Design Code & Standard: API 675 & IPS-M-PM-135 Tank Capacity (m3): 0.5 Tank Design Pressure (Barg): 3.5 Tank Design Temperature (oC): -2 / 55 Tank Material: S.S. 316 L Agitator Required: Yes Tank Design Code & Standard: ASME VIII, DIV.1 & IPS-G-ME-150
CIP-0012 | Anti Scale Injection Package | Koopal (Asmari & Bangestan) – Asmari | PK-257 | Anti Scale | 10 | 3 | 2 | S.S. 316 L | API 675 | 0.5 | S.S. 316 L | Y | SS316 | Package |  | 1 | Set | 1394 | 10 | IRR | 1600000000 |  |  |  | Consultant FEED MTO estimate – KPL-476 R03 (Jan 2016); IRR before ×1.27 overhead (TOTAL (2) A20) | Not stated | FEED | 91215-KPL-ME-RE-476 R03 (Koopal) – sheet C.I.P.-A (4), row 33 (A tag, F spec lines, R qty, U33 unit price) |  | Max. Injection Rate (Lit/hr): 10 Max. Discharge Pressure (Barg): 3 Pumps Qty.: 2 Pumps Material: S.S. 316 L Pumps Design Code & Standard: API 675 & IPS-M-PM-135 Tank Capacity (m3): 0.5 Tank Design Pressure (Barg): 3.5 Tank Design Temperature (oC): -2 / 55 Tank Material: S.S. 316 L Agitator Required: Yes Tank Design Code & Standard: ASME VIII, DIV.1 & IPS-G-ME-150

## Cranes bank
CRANE – جرثقیل سقفی ¦ بانک قیمت تجهیزات نمک‌زدایی
RID | Equipment name | Project | Tag Number | Crane Type | Capacity (kg) | Lift (m) | Span (m) | Travel (m) | Explosion Proof | Motor | Design Code | Record Type | Parent Package | Qty | Unit | Cost Year (Shamsi) | Month | Currency | Unit Price | IRR Part (mixed items) | Doc FX Rate (as in source) | Escalation Basket | Price Basis (as stated in source) | Manufacturer or Supplier | Project Phase | Source Document | Remarks | Description (as in source)
CRN-0001 | Transfer Pumps & Chemical Inj. Packages | Koopal (Asmari & Bangestan) | CN-111 / CN-121 | Top Running, Elect. Motor Driven | 5000 | 5.8 | 6.15 | 30 | Y | IP65- 400V,3Ph,50Hz | BSI 466 | Package |  | 2 | Set | 1394 | 10 | IRR | 2700000000 |  |  |  | Consultant FEED MTO estimate – KPL-476 R03 (Jan 2016); IRR before ×1.27 overhead (TOTAL (2) A20) | Not stated | FEED | 91215-KPL-ME-RE-476 R03 (Koopal) – sheet CRANES (3), row 19 (A tag, F spec lines, R qty, U19 unit price) |  | (Production Unit) Shelter Cranes Type: Top Running, Elect. Motor Driven Capacity (Kg): 5000 Lift / Span / Travel (m): 5.8 / 6.15 / 30 Motor Charactristics: IP65- 400V,3Ph,50Hz & EEX-e, IIB, T3 Design Code & Standard: BSI 466 & IPS-M-GN-350
CRN-0002 | Main Pumps Shelter Cranes | Koopal (Asmari & Bangestan) | CN-114 / CN-124 | Top Running, Elect. Motor Driven | 5000 | 5.8 | 9.15 | 85 | Y | IP65- 400V,3Ph,50Hz | BSI 466 | Equipment |  | 2 | Set | 1394 | 10 | IRR | 3000000000 |  |  |  | Consultant FEED MTO estimate – KPL-476 R03 (Jan 2016); IRR before ×1.27 overhead (TOTAL (2) A20) | Not stated | FEED | 91215-KPL-ME-RE-476 R03 (Koopal) – sheet CRANES (1), row 19 (A tag, F spec lines, R qty, U19 unit price) |  | Type: Top Running, Elect. Motor Driven Capacity (Kg): 5000 Lift / Span / Travel (m): 5.8 / 9.15 / 85 Motor Charactristics: IP65- 400V,3Ph,50Hz & EEX-e, IIB, T3 Design Code & Standard: BSI 466 & IPS-M-GN-350
CRN-0003 | IGF Pumps Shelter Shelter Cranes | Koopal (Asmari & Bangestan) | CN-131 / CN-141 | Top Running, Elect. Motor Driven | 3000 | 5.8 | 3.15 | 18 | Y | IP65- 400V,3Ph,50Hz | BSI 466 | Equipment |  | 2 | Set | 1394 | 10 | IRR | 2000000000 |  |  |  | Consultant FEED MTO estimate – KPL-476 R03 (Jan 2016); IRR before ×1.27 overhead (TOTAL (2) A20) | Not stated | FEED | 91215-KPL-ME-RE-476 R03 (Koopal) – sheet CRANES (2), row 27 (A tag, F spec lines, R qty, U27 unit price) |  | Type: Top Running, Elect. Motor Driven Capacity (Kg): 3000 Lift / Span / Travel (m): 5.8 / 3.15 / 18 Motor Charactristics: IP65- 400V,3Ph,50Hz & EEX-e, IIB, T3 Design Code & Standard: BSI 466 & IPS-M-GN-350
CRN-0004 | Utility Building Crane | Koopal (Asmari & Bangestan) | CN-151 | Top Running, Elect. Motor Driven | 5000 | 5.8 | 8.15 | 30 | N | IP65- 400V,3Ph,50Hz | BSI 466 | Equipment |  | 1 | Set | 1394 | 10 | IRR | 1000000000 |  |  |  | Consultant FEED MTO estimate – KPL-476 R03 (Jan 2016); IRR before ×1.27 overhead (TOTAL (2) A20) | Not stated | FEED | 91215-KPL-ME-RE-476 R03 (Koopal) – sheet CRANES (1), row 27 (A tag, F spec lines, R qty, U27 unit price) |  | Type: Top Running, Elect. Motor Driven Capacity (Kg): 5000 Lift / Span / Travel (m): 5.8 / 8.15 / 30 Motor Charactristics: IP65- 400V,3Ph,50Hz Design Code & Standard: BSI 466 & IPS-M-GN-350
CRN-0005 | O.W.S. Pumps Shelter Crane | Koopal (Asmari & Bangestan) | CN-231 | Top Running, Elect. Motor Driven | 3000 | 3.8 | 4.15 | 18 | N | IP65- 400V,3Ph,50Hz | BSI 466 | Equipment |  | 1 | Set | 1394 | 10 | IRR | 750000000 |  |  |  | Consultant FEED MTO estimate – KPL-476 R03 (Jan 2016); IRR before ×1.27 overhead (TOTAL (2) A20) | Not stated | FEED | 91215-KPL-ME-RE-476 R03 (Koopal) – sheet CRANES (1), row 34 (A tag, F spec lines, R qty, U34 unit price) |  | Type: Top Running, Elect. Motor Driven Capacity (Kg): 3000 Lift / Span / Travel (m): 3.8 / 4.15 / 18 Motor Charactristics: IP65- 400V,3Ph,50Hz Design Code & Standard: BSI 466 & IPS-M-GN-350
CRN-0006 | Chemical Storage Shelter Cranes | Koopal (Asmari & Bangestan) | CN-251 / CN-261 | Top Running, Elect. Motor Driven | 1000 | 5.6 | 5.15 | 25 | Y | IP65- 400V,3Ph,50Hz | BSI 466 | Equipment |  | 2 | Set | 1394 | 10 | IRR | 2000000000 |  |  |  | Consultant FEED MTO estimate – KPL-476 R03 (Jan 2016); IRR before ×1.27 overhead (TOTAL (2) A20) | Not stated | FEED | 91215-KPL-ME-RE-476 R03 (Koopal) – sheet CRANES (1), row 41 (A tag, F spec lines, R qty, U41 unit price) |  | Type: Top Running, Elect. Motor Driven Capacity (Kg): 1000 Lift / Span / Travel (m): 5.6 / 5.15 / 25 Motor Charactristics: IP65- 400V,3Ph,50Hz & EEX-e, IIB, T3 Design Code & Standard: BSI 466 & IPS-M-GN-350
CRN-0007 | Chemical Inj. Package Shelter Cranes | Koopal (Asmari & Bangestan) | CN-252 / CN-262 | Top Running, Elect. Motor Driven | 3000 | 5.8 | 9.15 | 20 | Y | IP65- 400V,3Ph,50Hz | BSI 466 | Package |  | 2 | Set | 1394 | 10 | IRR | 2200000000 |  |  |  | Consultant FEED MTO estimate – KPL-476 R03 (Jan 2016); IRR before ×1.27 overhead (TOTAL (2) A20) | Not stated | FEED | 91215-KPL-ME-RE-476 R03 (Koopal) – sheet CRANES (2), row 19 (A tag, F spec lines, R qty, U19 unit price) |  | Type: Top Running, Elect. Motor Driven Capacity (Kg): 3000 Lift / Span / Travel (m): 5.8 / 9.15 / 20 Motor Charactristics: IP65- 400V,3Ph,50Hz & EEX-e, IIB, T3 Design Code & Standard: BSI 466 & IPS-M-GN-350
CRN-0008 | Fire Water Pumps Shelter Crane | Koopal (Asmari & Bangestan) | CN-271 | Top Running, Elect. Motor Driven | 5000 | 5.8 | 11.15 | 24 | N | IP65- 400V,3Ph,50Hz | BSI 466 | Equipment |  | 1 | Set | 1394 | 10 | IRR | 950000000 |  |  |  | Consultant FEED MTO estimate – KPL-476 R03 (Jan 2016); IRR before ×1.27 overhead (TOTAL (2) A20) | Not stated | FEED | 91215-KPL-ME-RE-476 R03 (Koopal) – sheet CRANES (2), row 35 (A tag, F spec lines, R qty, U35 unit price) |  | Type: Top Running, Elect. Motor Driven Capacity (Kg): 5000 Lift / Span / Travel (m): 5.8 / 11.15 / 24 Motor Charactristics: IP65- 400V,3Ph,50Hz Design Code & Standard: BSI 466 & IPS-M-GN-350
CRN-0009 | Workshop Building Crane | Koopal (Asmari & Bangestan) | CN-281 | Top Running, Elect. Motor Driven | 5000 | 6.1 | 4.9 | 24 | N | IP65- 400V,3Ph,50Hz | BSI 466 | Equipment |  | 1 | Set | 1394 | 10 | IRR | 950000000 |  |  |  | Consultant FEED MTO estimate – KPL-476 R03 (Jan 2016); IRR before ×1.27 overhead (TOTAL (2) A20) | Not stated | FEED | 91215-KPL-ME-RE-476 R03 (Koopal) – sheet CRANES (2), row 42 (A tag, F spec lines, R qty, U42 unit price) |  | Type: Top Running, Elect. Motor Driven Capacity (Kg): 5000 Lift / Span / Travel (m): 6.1 / 4.9 / 24 Motor Charactristics: IP65- 400V,3Ph,50Hz Design Code & Standard: BSI 466 & IPS-M-GN-350
CRN-0010 | Disposal Pumps Shelter Cranes | Pazanan 2 | CN-131 | Top Running, Elect. Motor Driven | 5000 | 5.9 | 8.15 | 24 | Y | IP65- 400V,3Ph,50Hz | BSI 466 | Equipment |  | 1 | Set | 1393 | 11 | IRR | 3260000000 |  |  |  | Consultant basic MTO estimate R02 (Feb 2015), IRR (col AQ) | Not stated | Basic Design | PC-ME 14040105 Pazanan 2 – sheet CRANES, row 8 (B8 spec; AQ8 unit price R02) |  | Type: Top Running, Elect. Motor Driven Capacity (Kg): 5000 Lift / Span / Travel (m): 5.9 / 8.15 / 24 Motor Charactristics: IP65- 400V,3Ph,50Hz & EEX-e, IIB, T3 Design Code & Standard: BSI 466 & IPS-M-GN-350
CRN-0011 | Disposal Pumps Shelter Cranes | Pazanan 2 | CN-131 | Top Running, Elect. Motor Driven | 5000 | 5.9 | 8.15 | 24 | Y | IP65- 400V,3Ph,50Hz | BSI 466 | Equipment |  | 1 | Set | 1404 | Q1 | USD | 49600 |  |  |  | Vendor inquiry 1404Q1 – average of 1 priced quotation(s) (see Vendor_Quotes) | Average: توان سازه کیان | Basic Design | PC-ME 14040105 Pazanan 2 – sheet CRANES, row 8 (B8 spec; quotes I8:AG8; AP8 quoted unit price) | استعلام‌ها: 1 قیمت‌دار، 2 بدون قیمت (declined/no reply) | Type: Top Running, Elect. Motor Driven Capacity (Kg): 5000 Lift / Span / Travel (m): 5.9 / 8.15 / 24 Motor Charactristics: IP65- 400V,3Ph,50Hz & EEX-e, IIB, T3 Design Code & Standard: BSI 466 & IPS-M-GN-350
CRN-0012 | Utility Building Crane | Pazanan 2 | CN-141 | Top Running, Elect. Motor Driven | 5000 | 5.9 | 8.15 | 18 | N | IP65- 400V,3Ph,50Hz | BSI 466 | Equipment |  | 1 | Set | 1393 | 11 | IRR | 960000000 |  |  |  | Consultant basic MTO estimate R02 (Feb 2015), IRR (col AQ) | Not stated | Basic Design | PC-ME 14040105 Pazanan 2 – sheet CRANES, row 9 (B9 spec; AQ9 unit price R02) |  | Type: Top Running, Elect. Motor Driven Capacity (Kg): 5000 Lift / Span / Travel (m): 5.9 / 8.15 / 18 Motor Charactristics: IP65- 400V,3Ph,50Hz Design Code & Standard: BSI 466 & IPS-M-GN-350

## Deaerators bank
DEAERATOR – هوازدا (دی‌ایراتور) ¦ بانک قیمت تجهیزات نمک‌زدایی
RID | Equipment name | Project | Tag Number | Deaerator Type | Max Flow (m³/h) | Internals | Design Pressure (barg) | Design Temp (°C) | Material Class | Shell Material | Internals Material | Package Includes | Record Type | Parent Package | Qty | Unit | Cost Year (Shamsi) | Month | Currency | Unit Price | IRR Part (mixed items) | Doc FX Rate (as in source) | Escalation Basket | Price Basis (as stated in source) | Manufacturer or Supplier | Project Phase | Source Document | Remarks | Description (as in source)
DEA-0001 | Chilling Unit (Deaeration System) | Koopal (Asmari & Bangestan) | E-151 | Air-cooled H.E. | 25 |  |  |  | Not stated |  |  |  | Component | Deaeration system (PK-151) | 1 | Set | 1394 | 10 | IRR | 1500000000 |  |  |  | Consultant FEED MTO estimate – KPL-476 R03 (Jan 2016); IRR before ×1.27 overhead (TOTAL (2) A20) | Not stated | FEED | 91215-KPL-ME-RE-476 R03 (Koopal) – sheet CHILLING UNIT (DEAERATOR), row 19 (A tag, F spec lines, R qty, U19 unit price) | The mentioned capacity shall be confirmed & finalized by Deaerator Vendor. ¦ این قلم به خانواده‌ی HEX هم مربوط است (یک رکورد، بدون شمارش دوباره). | Type: Air-cooled H.E. Flow Rate (m3/hr): 25
DEA-0002 | Deaeration Package | Pazanan 2 | PK-121 |  | 50 | Packing & Tray | 3.5 | -2.8 / 85 oC | CS | SA 516 Gr. 70 | S.S. 316L | Including Deaerator Tower, Water Liquid Ring Return Pumps, Vacuum Liquid Ring Pumps, Air Ejector, Chilling Unit Recycle Water Tank Related Piping, Instruments, etc. ASME VIII, DIV.1 & IPS-G-ME-150 | Package |  | 1 | Set | 1393 | 11 | EUR | 400000 |  |  |  | Consultant basic MTO estimate R02 (Feb 2015), FOB EUR (col AR) | Not stated | Basic Design | PC-ME 14040105 Pazanan 2 – sheet DEAERATOR, row 8 (B8 spec; AR8 unit price R02) |  | Max. Flow Rate (m3/hr): 50 Including Deaerator Tower, Water Liquid Ring Return Pumps, Vacuum Liquid Ring Pumps, Air Ejector, Chilling Unit Recycle Water Tank Related Piping, Instruments, etc. Tower Tag No.: DA -121 Internals: Packing & Tray Design Pressure: 3.5 (F.V.) Barg Design Temperature: -2.8 / 85 oC Mat. (Shell/Heads): SA 516 Gr. 70 Mat. (Remov. Internals): S.S. 316L Design Code & Standard: ASME VIII, DIV.1 & IPS-G-ME-150
DEA-0003 | Deaeration Package | Pazanan 2 | PK-121 |  | 50 | Packing & Tray | 3.5 | -2.8 / 85 oC | CS | SA 516 Gr. 70 | S.S. 316L | Including Deaerator Tower, Water Liquid Ring Return Pumps, Vacuum Liquid Ring Pumps, Air Ejector, Chilling Unit Recycle Water Tank Related Piping, Instruments, etc. ASME VIII, DIV.1 & IPS-G-ME-150 | Package |  | 1 | Set | 1404 | Q1 | EUR | 1850000 |  |  |  | Vendor inquiry 1404Q1 – average of 1 priced quotation(s) (see Vendor_Quotes) | Average: زلال ایران | Basic Design | PC-ME 14040105 Pazanan 2 – sheet DEAERATOR, row 8 (B8 spec; quotes I8:AG8; AP8 quoted unit price) | استعلام‌ها: 1 قیمت‌دار، 3 بدون قیمت (declined/no reply) | Max. Flow Rate (m3/hr): 50 Including Deaerator Tower, Water Liquid Ring Return Pumps, Vacuum Liquid Ring Pumps, Air Ejector, Chilling Unit Recycle Water Tank Related Piping, Instruments, etc. Tower Tag No.: DA -121 Internals: Packing & Tray Design Pressure: 3.5 (F.V.) Barg Design Temperature: -2.8 / 85 oC Mat. (Shell/Heads): SA 516 Gr. 70 Mat. (Remov. Internals): S.S. 316L Design Code & Standard: ASME VIII, DIV.1 & IPS-G-ME-150
DEA-0004 | Vacuum Deaerator Package | Gachsaran 4 | PK-101 | Vacuum | 41 |  |  |  | Not stated |  |  |  | Package |  | 1 | No. | 1402 | 5 | EUR | 295000 |  | Rev.1402/05: USD_Change_IRR = 420,000 IRR/USD (basic data B2)؛ per_Euro = 1.08498 USD/EUR (basic data B1) → 455,692 IRR/EUR |  | Consultant basic-design estimate (PEP Rev.1402/05), P.ME «هزینه واحد بدون ضریب» | Not stated | Basic Design | PEP-Rev.140205 Gachsaran 4 – sheet P.ME, row 19 (D19 desc, E19 spec, G19 qty, H19 formula: =295000*per_Euro*USD_Change_IRR) |  | VACUUM DEAERATOR PACKAGE 41 m³/h
DEA-0005 | Vacuum Deaerator Package | Maroon 3 Bangestan | [6 empty] | Not stated |  |  |  | Aggregate |  | 1 | Lot | 1389 | Not stated | EUR | 259377 |  | نرخ تسعیر قرارداد قدیم: 13,700 IRR/EUR (ME.p.1392 ستون K) |  | برآورد مشاور مارون ۳ (قلم تجمیعی، بدون تگ) – شیت ME.p.1392 ستون «feed»؛ مبنای قیمت: سال ۱۳۸۹ (استنباطی از نرخ تسعیر قرارداد قدیم ۱۳٬۷۰۰ ریال/یورو)، ماه در سند ذکر نشده؛ دو ارزی (یورو + ریال) | Not stated | FEED | برآورد مارون ۳ بنگستان 14050310 – sheet ME.p.1392, row 17 (C17 desc; G17 EUR, H17 IRR) | قلم تجمیعی مشاور (Lump sum) بدون تگ و بدون مشخصات فنی در سند؛ برای مقایسه‌ی کلان قابل استفاده است. مبلغ ۱۴۰۵ همین قلم (ME.P.1405) تعدیل‌شده‌ی پیمانکار است و قیمت خرید نیست؛ ثبت نشد. | Vacum Dearator Package
DEA-0006 | Vacuum Deaerator Package | Maroon 3 Bangestan | [6 empty] | Not stated |  |  |  | Aggregate |  | 1 | Lot | 1392 | Not stated | EUR | 259377 |  | نرخ تسعیر قرارداد جدید ۱۳۹۲: 32,160 IRR/EUR (ستون L)؛ برآورد ۱۴۰۵ با 2,000,000 IRR/EUR (Inflation G3) |  | برآورد مشاور مارون ۳ (قلم تجمیعی، بدون تگ) – شیت ME.p.1392 ستون «1392»؛ مبنای قیمت: سال ۱۳۹۲ طبق عنوان ستون، ماه در سند ذکر نشده؛ دو ارزی (یورو + ریال) با نرخ تسعیر ۳۲٬۱۶۰ | Not stated | FEED | برآورد مارون ۳ بنگستان 14050310 – sheet ME.p.1392, row 17 (C17 desc; I17 EUR, J17 IRR) | قلم تجمیعی مشاور (Lump sum) بدون تگ و بدون مشخصات فنی در سند؛ برای مقایسه‌ی کلان قابل استفاده است. مبلغ ۱۴۰۵ همین قلم (ME.P.1405) تعدیل‌شده‌ی پیمانکار است و قیمت خرید نیست؛ ثبت نشد. | Vacum Dearator Package
DEA-0007 | Vacuum Deaeration Package | Karanj | PK-110 | Vacuum | 20.5 |  | 3.5 |  | Not stated |  |  |  | Package |  | 1 | No. | Not stated | Not stated | EUR | 850000 |  | COVER A30: جمع یورو × 1.18 = USD (نسبت دلار به یورو ۱٫۱۸) |  | Contractor/consultant estimate – Karanj «estimation price (euro)» (before 30% overhead column) | Not stated | Not stated | Karanj (Modular Oil Treating & Desalting Unit) Rev.C – sheet PACKAGE, row 18 (P18 unit price) |  | DESCRIPTION: VACUUM DEAERATION PACKAGE CAPACITY: 20.5 M3/HR INJECTION PRESSURE: 3.5/FULL VAC BARG REMARKS: 1850000
DEA-0008 | Deaerator Package | (Project not stated) – CSV 18061405 |  | Electrical | 86.1 |  |  |  | CS |  |  |  | Catalog (Package) |  |  |  | Not stated | Not stated | USD | 356800 |  |  |  | Purchase price (USD) – CSV 18061405; project and year not stated | Not stated | Not stated | 18061405_Pump_only_CSV.csv – section packages, line 67 |  | Deaerator Package Type: Electrical Design pressure (barg): FV/3.5 Material: C.S Remarks: Electrical Power : 1100 kw Water inlet design flow: 13000 StdBPD Outlet Water temp.: 105 degC Operating Pressure :0.3 barg Deaerator pumps rated capacity : 3+1 , capacity of each 4700 Std BPD with discharge pressure of 14 barg
DEA-0009 | Deaerator Package | (Project not stated) – نمونه قیمتی |  | Electrical | 86.1 |  |  |  | CS |  |  |  | Catalog (Package) |  |  |  | Not stated | Not stated | USD | 350000 |  |  |  | Price ($) – «نمونه قیمتی نمک‌زدایی»; project and year not stated | Not stated | Not stated | نمونه قیمتی نمک زدایی.xlsx – sheet packages, row 12 |  | Deaerator Package Type: Electrical Design pressure (barg): FV/3.5 Material: C.S Remarks: Electrical Power : 1100 kw Water inlet design flow: 13000 StdBPD Outlet Water temp.: 105 degC Operating Pressure :0.3 barg Deaerator pumps rated capacity : 3+1 , capacity of each 4700 Std BPD with discharge pressure of 14 barg

## Desalters bank
DESALTER – دیسالتر ¦ بانک قیمت تجهیزات نمک‌زدایی
RID | Equipment name | Project | Tag Number | Desalting Technology | Shell Material | Vessel ID (mm) | Vessel TL-TL (mm) | Vessels per Package | Total Shell Volume (m³) | No of Stages | Capacity (BPD) | Design Pressure (barg) | Design Temp (°C) | NACE MR0175 | Transformers | Recycle Pumps | Weight (kg) | Record Type | Parent Package | Qty | Unit | Cost Year (Shamsi) | Month | Currency | Unit Price | IRR Part (mixed items) | Doc FX Rate (as in source) | Escalation Basket | Price Basis (as stated in source) | Manufacturer or Supplier | Project Phase | Source Document | Remarks | Description (as in source)
DES-0001 | Electrostatic Desalter Vessel | Koopal (Asmari & Bangestan) – Asmari | DE-111/112 | Electrostatic (unspecified) | CS (SA-516 Gr.70) |  |  | 2 |  | Not stated |  |  |  | N |  |  |  | Component | PK-111 | 2 | Set | 1394 | 10 | [6 empty] | Not stated | FEED | 91215-KPL-ME-RE-476 R03 (Koopal) – inside package PK-111 (no separate price); carried from Desalter_Price_Bank_v4 row 6 | بدون قیمت جداگانه: داخل قیمت پکیج PK-111. | First & Second Stage Desalter Vessels (Electrostatic Horizontal Vessels); 26,741 BPD; 20.3; SA-516 Gr.70; ASME VIII Div.1 & IPS
DES-0002 | Electrostatic Desalter Vessel (Sour) | Koopal (Asmari & Bangestan) – Bangestan | DE-121/122 | Electrostatic (unspecified) | CS (SA-516 Gr.70) |  |  | 2 |  | Not stated |  |  |  | Y |  |  |  | Component | PK-121 | 2 | Set | 1394 | 10 | [6 empty] | Not stated | FEED | 91215-KPL-ME-RE-476 R03 (Koopal) – inside package PK-121 (no separate price); carried from Desalter_Price_Bank_v4 row 9 | بدون قیمت جداگانه: داخل قیمت پکیج PK-121. | First & Second Stage Sour Crude Desalter Vessels; 26,741 BPD; 21.4; SA-516 Gr.70 / NACE; ASME VIII Div.1 & IPS
DES-0003 | Desalting Package | Koopal (Asmari & Bangestan) – Asmari | PK-111 | Electrostatic AC/DC | CS (SA-516 Gr.70) | 4267 | 30480 | 2 | 871.7 | 2-stage |  | 20.3 | -2 / 95 oC | N | 3 x 50% | P-113 A/B |  | Package |  | 1 | Set | 1394 | 10 | EUR | 3500000 |  |  |  | Consultant FEED MTO estimate – KPL-476 R03 (Jan 2016); EUR before ×1.58 project overhead (TOTAL (2) A29) | Not stated | FEED | 91215-KPL-ME-RE-476 R03 (Koopal) – sheet DESALTERS-A, row 19 (A tag, F spec lines, R qty, AK19 unit price) |  | Type: Electrostatic - AC / DC Including 1st & 2nd Stage Desalters (W/ 3 x 50% Transformer), Recycle Pumps, Related Piping, Instruments, etc. Desalter Vessels Tag Nos.: DE-111 / 112 Vessels Dim. (ID x TL-TL):4267x30480 mm Vessels Design Pressure: 20.3 Barg Vessels Design Temperature: -2 / 95 oC Vessels Mat. (Shell/Heads): SA 516 Gr. 70 Vessel Design Code & Standard: ASME VIII, DIV.1 & IPS-G-ME-150 Recycle Pumps Tag Nos.: P-113 A/B Pumps Type: Centrifugal (OH2) Pumps Rated Flow (m3/hr): 21 Pumps Differential Pressure (Barg): 4.4 Pumps Material Class(Acc. to API 610): D2 Pumps Design Code & Standard: API 610 & IPS-G-PM-105
DES-0004 | Desalting Package | Koopal (Asmari & Bangestan) – Bangestan | PK-121 | Electrostatic AC/DC | CS (SA-516 Gr.70) | 3352 | 16764 | 2 | 295.9 | 2-stage |  | 21.4 | -2 / 95 oC | Y | 3 x 50% | P-123 A/B |  | Package |  | 1 | Set | 1394 | 10 | EUR | 2500000 |  |  |  | Consultant FEED MTO estimate – KPL-476 R03 (Jan 2016); EUR before ×1.58 project overhead (TOTAL (2) A29) | Not stated | FEED | 91215-KPL-ME-RE-476 R03 (Koopal) – sheet DESALTERS-B, row 19 (A tag, F spec lines, R qty, AK19 unit price) |  | Type: Electrostatic - AC / DC Including 1st & 2nd Stage Desalters (W/ 3 x 50% Transformer), Recycle Pumps, Related Piping, Instruments, etc. Desalter Vessels Tag Nos.: DE-121 / 122 Vessels Dim. (ID x TL-TL):3352x16764mm Vessels Design Pressure: 21.4 Barg Vessels Design Temperature: -2 / 95 oC Vessels Mat. (Shell/Heads): SA 516 Gr. 70 NACE 'MR-0175' Required: Yes Vessel Design Code & Standard: ASME VIII, DIV.1 & IPS-G-ME-150 Recycle Pumps Tag Nos.: P-123 A/B Pumps Type: Centrifugal (OH2) Pumps Rated Flow (m3/hr): 15 Pumps Differential Pressure (Barg): 4.4 Pumps Material Class(Acc. to API 610): D2 NACE 'MR-0175' Required: Yes Pumps Design Code & Standard: API 610 & IPS-G-PM-105
DES-0005 | Electrostatic Desalter Vessel | Pazanan 2 | DE-111 | Electrostatic (unspecified) | CS (SA-516 Gr.70) |  |  |  |  | Not stated |  |  |  | Y |  |  |  | Component | PK-111 | 1 | Set | 1404 | [7 empty] | Not stated | Basic Design | PC-ME 14040105 Pazanan 2 – inside package PK-111 (no separate price); carried from Desalter_Price_Bank_v4 row 12 | بدون قیمت جداگانه: داخل قیمت پکیج PK-111. | 1st Stage Electrostatic Desalter Pressure Vessel; 15,000 BPD; 15.5; SA-516 Gr.70 / NACE; ASME VIII Div.1 & IPS
DES-0006 | Desalting Package | Pazanan 2 | PK-111 | Electrostatic AC/DC | CS (SA-516 Gr.70) | 3658 | 16764 | 1 | 176.2 | 1-stage |  | 15.5 | -2.8 / 95 oC | Y | 3 x 50% | P-112 A/B |  | Package |  | 1 | Set | 1393 | 11 | EUR | 2500000 |  |  |  | Consultant basic MTO estimate R02 (Feb 2015), FOB EUR (col AR) | Not stated | Basic Design | PC-ME 14040105 Pazanan 2 – sheet DESALTER, row 8 (B8 spec; AR8 unit price R02) |  | Type: Electrostatic - AC / DC Including 1st Desalter (W/ 3 x 50% Transformer), Recycle Pumps, Related Piping, Instruments, etc. Desalter Vessel Tag No.: DE-111 Vessels Dim. (ID x TL-TL): 3658 x 16764 mm Vessels Design Pressure: 15.5 Barg Vessels Design Temperature: -2.8 / 95 oC Vessels Mat. (Shell/Heads): SA 516 Gr. 70 NACE 'MR-0175' Required: Yes Vessel Design Code & Standard: ASME VIII, DIV.1 & IPS-G-ME-150 Recycle Pumps Tag Nos.: P-112 A/B Pumps Type: Centrifugal (OH2) Pumps Rated Flow (m3/hr): 20.2 Pumps Differential Pressure (Barg): 4.5 Pumps Material Class(Acc. to API 610): D2 NACE 'MR-0175' Required: Yes Pumps Design Code & Standard: API 610 & IPS-G-PM-105
DES-0007 | Desalting Package | Pazanan 2 | PK-111 | Electrostatic AC/DC | CS (SA-516 Gr.70) | 3658 | 16764 | 1 | 176.2 | 1-stage |  | 15.5 | -2.8 / 95 oC | Y | 3 x 50% | P-112 A/B |  | Package |  | 1 | Set | 1404 | Q1 | EUR | 1932650.5 |  |  |  | Vendor inquiry 1404Q1 – average of 2 priced quotation(s) (see Vendor_Quotes) | Average: گازتک ایرانیان، مصنوعات فلزی سنگین | Basic Design | PC-ME 14040105 Pazanan 2 – sheet DESALTER, row 8 (B8 spec; quotes I8:AG8; AP8 quoted unit price) | استعلام‌ها: 2 قیمت‌دار، 3 بدون قیمت (declined/no reply) | Type: Electrostatic - AC / DC Including 1st Desalter (W/ 3 x 50% Transformer), Recycle Pumps, Related Piping, Instruments, etc. Desalter Vessel Tag No.: DE-111 Vessels Dim. (ID x TL-TL): 3658 x 16764 mm Vessels Design Pressure: 15.5 Barg Vessels Design Temperature: -2.8 / 95 oC Vessels Mat. (Shell/Heads): SA 516 Gr. 70 NACE 'MR-0175' Required: Yes Vessel Design Code & Standard: ASME VIII, DIV.1 & IPS-G-ME-150 Recycle Pumps Tag Nos.: P-112 A/B Pumps Type: Centrifugal (OH2) Pumps Rated Flow (m3/hr): 20.2 Pumps Differential Pressure (Barg): 4.5 Pumps Material Class(Acc. to API 610): D2 NACE 'MR-0175' Required: Yes Pumps Design Code & Standard: API 610 & IPS-G-PM-105
DES-0008 | 1at TRAIN DESALTER | Gachsaran 4 | DE-001-A/B | Dual Polarity | Not stated | 5300 | 18000 | 2 | 794.2 | 2-stage | 80912 | 19.5 |  | Not stated |  |  |  | Equipment |  | 1 | SET | 1402 | 5 | EUR | 3500000 |  |  |  | Consultant basic-design estimate (PEP Rev.1402/05), P.ME «هزینه واحد بدون ضریب» | Not stated | Basic Design | PEP-Rev.140205 Gachsaran 4 – sheet P.ME, row 4 (D4 desc, E4 spec, J4 unit price EUR) |  | 1at TRAIN DESALTER 536 m3/hr , 19.5 bar D.P. T/T=18000 mm , ID=5300 mm
DES-0009 | 2nd TRAIN DESALTER | Gachsaran 4 | DE-002-A/B | Dual Polarity | Not stated | 5300 | 18000 | 2 | 794.2 | 2-stage | 81063 | 19.5 |  | Not stated |  |  |  | Equipment |  | 1 | SET | 1402 | 5 | EUR | 3500000 |  |  |  | Consultant basic-design estimate (PEP Rev.1402/05), P.ME «هزینه واحد بدون ضریب» | Not stated | Basic Design | PEP-Rev.140205 Gachsaran 4 – sheet P.ME, row 5 (D5 desc, E5 spec, J5 unit price EUR) |  | 2nd TRAIN DESALTER 537 m3/hr , 19.5 bar D.P. T/T=18000 mm , ID=5300 mm
DES-0010 | Electrostatic Desalters & Related Items (aggregate) | Maroon 3 Bangestan |  | Electrostatic (unspecified) | Not stated |  |  |  |  | Not stated | 55000 |  |  | Not stated |  |  |  | Aggregate |  | 1 | Lot | 1389 | Not stated | EUR | 1942474 | 19336831579 | نرخ تسعیر قرارداد قدیم: 13,700 IRR/EUR (ME.p.1392 ستون K) |  | برآورد مشاور مارون ۳ (قلم تجمیعی، بدون تگ) – شیت ME.p.1392 ستون «feed»؛ مبنای قیمت: سال ۱۳۸۹ (استنباطی از نرخ تسعیر قرارداد قدیم ۱۳٬۷۰۰ ریال/یورو)، ماه در سند ذکر نشده؛ دو ارزی (یورو + ریال) | Not stated | FEED | برآورد مارون ۳ بنگستان 14050310 – sheet ME.p.1392, row 6 (C6 desc; G6 EUR, H6 IRR) | قلم تجمیعی مشاور (Lump sum) بدون تگ و بدون مشخصات فنی در سند؛ برای مقایسه‌ی کلان قابل استفاده است. مبلغ ۱۴۰۵ همین قلم (ME.P.1405) تعدیل‌شده‌ی پیمانکار است و قیمت خرید نیست؛ ثبت نشد. | الكترواستاتيك و ادوات مربوطه
DES-0011 | Electrostatic Desalters & Related Items (aggregate) | Maroon 3 Bangestan |  | Electrostatic (unspecified) | Not stated |  |  |  |  | Not stated | 55000 |  |  | Not stated |  |  |  | Aggregate |  | 1 | Lot | 1392 | Not stated | EUR | 1942474 | 28038405790 | نرخ تسعیر قرارداد جدید ۱۳۹۲: 32,160 IRR/EUR (ستون L)؛ برآورد ۱۴۰۵ با 2,000,000 IRR/EUR (Inflation G3) |  | برآورد مشاور مارون ۳ (قلم تجمیعی، بدون تگ) – شیت ME.p.1392 ستون «1392»؛ مبنای قیمت: سال ۱۳۹۲ طبق عنوان ستون، ماه در سند ذکر نشده؛ دو ارزی (یورو + ریال) با نرخ تسعیر ۳۲٬۱۶۰ | Not stated | FEED | برآورد مارون ۳ بنگستان 14050310 – sheet ME.p.1392, row 6 (C6 desc; I6 EUR, J6 IRR) | قلم تجمیعی مشاور (Lump sum) بدون تگ و بدون مشخصات فنی در سند؛ برای مقایسه‌ی کلان قابل استفاده است. مبلغ ۱۴۰۵ همین قلم (ME.P.1405) تعدیل‌شده‌ی پیمانکار است و قیمت خرید نیست؛ ثبت نشد. | الكترواستاتيك و ادوات مربوطه
DES-0012 | Desalter Vessel | Karanj | D-100 | Not stated | CS (SA-516 Gr.70) | 3658 | 13717 | 1 | 144.2 | Not stated |  | 14 |  | Not stated |  |  | 60000 | Component | D-100/D-101 package | 1 | No. | Not stated | Not stated | EUR | 720000 |  | COVER A30: جمع یورو × 1.18 = USD (نسبت دلار به یورو ۱٫۱۸) |  | Contractor/consultant estimate – Karanj «estimation price (euro)» (before 30% overhead column) | Not stated | Not stated | Karanj (Modular Oil Treating & Desalting Unit) Rev.C – sheet DESALTER PACKAGE, row 11 (U11 = W×V) |  | DESCRIPTION: DESALTER FLUID CONTENT: CRUDE OIL MATERIAL: SA 516 GR.70 DIMENSION ID x T/T:: 3658x 13717 PRESS. DESIGN (BARG): 14 TEMP. DESIGN: 85 ORIENTATION: HORZINTAL

## Filters bank
FILTER – فیلتر و RO ¦ بانک قیمت تجهیزات نمک‌زدایی
RID | Equipment name | Project | Tag Number | Filter Type | Flow (m³/h) | Configuration | Design Pressure (barg) | Design Temp (°C) | Material Class | Shell Material | Internals Material | Weight (kg) | Record Type | Parent Package | Qty | Unit | Cost Year (Shamsi) | Month | Currency | Unit Price | IRR Part (mixed items) | Doc FX Rate (as in source) | Escalation Basket | Price Basis (as stated in source) | Manufacturer or Supplier | Project Phase | Source Document | Remarks | Description (as in source)
FLT-0001 | Sealing Water Filter | Koopal (Asmari & Bangestan) – Asmari | F-151 | Auotomatic Self Cleaning | 3 |  | 17.7 | -2 / 85 oC | CS | C.S. |  |  | Equipment |  | 1 | Set | 1394 | 10 | IRR | 1000000000 |  |  |  | Consultant FEED MTO estimate – KPL-476 R03 (Jan 2016); IRR before ×1.27 overhead (TOTAL (2) A20) | Not stated | FEED | 91215-KPL-ME-RE-476 R03 (Koopal) – sheet FILTERS-A, row 31 (A tag, F spec lines, R qty, U31 unit price) |  | Type: Auotomatic Self Cleaning Flow Rate: 3 x 1.1 m3/hr Design Pressure: 17.7 Barg Design Temperature: -2 / 85 oC Material (Shell/Heads): C.S. Design Code & Standard: ASME VIII, DIV.1 & IPS-G-ME-150
FLT-0002 | Sealing Water Filter | Koopal (Asmari & Bangestan) – Bangestan | F-161 | Auotomatic Self Cleaning | 4 |  | 17.7 | -2 / 85 oC | CS | C.S. |  |  | Equipment |  | 1 | Set | 1394 | 10 | IRR | 1200000000 |  |  |  | Consultant FEED MTO estimate – KPL-476 R03 (Jan 2016); IRR before ×1.27 overhead (TOTAL (2) A20) | Not stated | FEED | 91215-KPL-ME-RE-476 R03 (Koopal) – sheet FILTERS-B, row 32 (A tag, F spec lines, R qty, U32 unit price) |  | Type: Auotomatic Self Cleaning Flow Rate: 4 x 1.1 m3/hr Design Pressure: 17.7 Barg Design Temperature: -2 / 85 oC Material (Shell/Heads): C.S. Design Code & Standard: ASME VIII, DIV.1 & IPS-G-ME-150
FLT-0003 | Nutshell Filter Package | Koopal (Asmari & Bangestan) – Asmari | PK-132 | Auotomatic Backwashable | 340 | 3 x 50% Filter Vessels | 10.3 | -2 / 95 oC | CS | SA 516 Gr. 70 | Duplex S.S. |  | Package |  | 1 | Set | 1394 | 10 | EUR | 250000 |  |  |  | Consultant FEED MTO estimate – KPL-476 R03 (Jan 2016); EUR before ×1.58 project overhead (TOTAL (2) A29) | Not stated | FEED | 91215-KPL-ME-RE-476 R03 (Koopal) – sheet FILTERS-A, row 19 (A tag, F spec lines, R qty, AK19 unit price) |  | Type: Auotomatic Backwashable Including: 3 x 50% Filter Vessels Rated Flow Rate (m3/hr): 340 Discharge Free Oil Content (ppmw): 25 Design Pressure: 10.3 Barg Design Temperature: -2 / 95 oC Material (Shell/Heads): SA 516 Gr. 70 Material (Internal Wetted Parts): Duplex S.S. Agitator Required: Yes Design Code & Standard: ASME VIII, DIV.1 & IPS-G-ME-150
FLT-0004 | Nutshell Filter Package | Koopal (Asmari & Bangestan) – Bangestan | PK-142 | Auotomatic Backwashable | 100 | 3 x 50% Filter Vessels | 12.6 | -2 / 95 oC | CS | SA 516 Gr. 70 | Duplex S.S. |  | Package |  | 1 | Set | 1394 | 10 | EUR | 200000 |  |  |  | Consultant FEED MTO estimate – KPL-476 R03 (Jan 2016); EUR before ×1.58 project overhead (TOTAL (2) A29) | Not stated | FEED | 91215-KPL-ME-RE-476 R03 (Koopal) – sheet FILTERS-B, row 19 (A tag, F spec lines, R qty, AK19 unit price) |  | Type: Auotomatic Backwashable Including: 3 x 50% Filter Vessels Rated Flow Rate (m3/hr): 100 Discharge Free Oil Content (ppmw): 25 Design Pressure: 12.6 Barg Design Temperature: -2 / 95 oC Material (Shell/Heads): SA 516 Gr. 70 Material (Internal Wetted Parts): Duplex S.S. NACE 'MR-0175' Required: Yes Agitator Required: Yes Design Code & Standard: ASME VIII, DIV.1 & IPS-G-ME-150
FLT-0005 | Reverse Osmosis Packages | Koopal (Asmari & Bangestan) | PK-152 | Reverse Osmosis | 1 | Back Filters, R.O. Unit, C.I.P. |  |  | Not stated |  |  |  | Package |  | 1 | Set | 1394 | 10 | IRR | 800000000 |  |  |  | Consultant FEED MTO estimate – KPL-476 R03 (Jan 2016); IRR before ×1.27 overhead (TOTAL (2) A20) | Not stated | FEED | 91215-KPL-ME-RE-476 R03 (Koopal) – sheet R.O., row 19 (A tag, F spec lines, R qty, U19 unit price) |  | Capacity (m3/hr): 1 Including: Back Filters, R.O. Unit, C.I.P., Chemical Injection System & U.V. Lamp
FLT-0006 | Pumps Sealing Water Filter | Pazanan 2 | F-121 | Auotomatic Self Cleaning | 3 |  | 15.5 | -2.8 / 85 oC | CS | C.S. |  |  | Equipment |  | 1 | Set | 1393 | 11 | IRR | 1000000000 |  |  |  | Consultant basic MTO estimate R02 (Feb 2015), IRR (col AQ) | Not stated | Basic Design | PC-ME 14040105 Pazanan 2 – sheet FILTERS, row 9 (B9 spec; AQ9 unit price R02) |  | Type: Auotomatic Self Cleaning Flow Rate: 3 m3/hr Design Pressure: 15.5 Barg Design Temperature: -2.8 / 85 oC Material (Shell/Heads): C.S. Design Code & Standard: ASME VIII, DIV.1 & IPS-G-ME-150
FLT-0007 | Nutshell Filter Package | Pazanan 2 | PK-132 | Auotomatic Backwashable | 161.7 | 2 x 100% Filter Vessels | 10.5 | -2.8 / 95 oC | CS | SA 516 Gr. 70 | Duplex S.S. |  | Package |  | 1 | Set | 1393 | 11 | EUR | 180000 |  |  |  | Consultant basic MTO estimate R02 (Feb 2015), FOB EUR (col AR) | Not stated | Basic Design | PC-ME 14040105 Pazanan 2 – sheet FILTERS, row 8 (B8 spec; AR8 unit price R02) |  | Type: Auotomatic Backwashable Including: 2 x 100% Filter Vessels Rated Flow Rate (Kg/hr): 161650 Discharge Free Oil Content (ppmw): 25 Design Pressure: 10.5 Barg Design Temperature: -2.8 / 95 oC Material (Shell/Heads): SA 516 Gr. 70 Material (Internal Wetted Parts): Duplex S.S. NACE 'MR-0175' Required: Yes Agitator Required: Yes Design Code & Standard: ASME VIII, DIV.1 & IPS-G-ME-150
FLT-0008 | Nutshell Filter Package | Pazanan 2 | PK-132 | Auotomatic Backwashable | 161.7 | 2 x 100% Filter Vessels | 10.5 | -2.8 / 95 oC | CS | SA 516 Gr. 70 | Duplex S.S. |  | Package |  | 1 | Set | 1404 | Q1 | EUR | 534220.4082 |  |  |  | Vendor inquiry 1404Q1 – average of 1 priced quotation(s) (see Vendor_Quotes) | Average: هامون راه | Basic Design | PC-ME 14040105 Pazanan 2 – sheet FILTERS, row 8 (B8 spec; quotes I8:AG8; AP8 quoted unit price) | استعلام‌ها: 1 قیمت‌دار، 2 بدون قیمت (declined/no reply) | Type: Auotomatic Backwashable Including: 2 x 100% Filter Vessels Rated Flow Rate (Kg/hr): 161650 Discharge Free Oil Content (ppmw): 25 Design Pressure: 10.5 Barg Design Temperature: -2.8 / 95 oC Material (Shell/Heads): SA 516 Gr. 70 Material (Internal Wetted Parts): Duplex S.S. NACE 'MR-0175' Required: Yes Agitator Required: Yes Design Code & Standard: ASME VIII, DIV.1 & IPS-G-ME-150
FLT-0009 | Nutshell Filter Package | Gachsaran 4 | PK-202 | Nutshell | 239.1 |  |  |  | Not stated |  |  |  | Package |  | 1 | SET | 1402 | 5 | EUR | 1400000 |  |  |  | Consultant basic-design estimate (PEP Rev.1402/05), P.ME «هزینه واحد بدون ضریب» | Not stated | Basic Design | PEP-Rev.140205 Gachsaran 4 – sheet P.ME, row 28 (D28 desc, E28 spec, J28 unit price EUR) |  | NUTSHELL FILTER PACKAGE 36100 SBPD
FLT-0010 | Effluent System – Filters & IGF (aggregate) | Maroon 3 Bangestan | [6 empty] | Not stated |  |  |  | Aggregate |  | 1 | Lot | 1389 | Not stated | EUR | 1629393 |  | نرخ تسعیر قرارداد قدیم: 13,700 IRR/EUR (ME.p.1392 ستون K) |  | برآورد مشاور مارون ۳ (قلم تجمیعی، بدون تگ) – شیت ME.p.1392 ستون «feed»؛ مبنای قیمت: سال ۱۳۸۹ (استنباطی از نرخ تسعیر قرارداد قدیم ۱۳٬۷۰۰ ریال/یورو)، ماه در سند ذکر نشده؛ دو ارزی (یورو + ریال) | Not stated | FEED | برآورد مارون ۳ بنگستان 14050310 – sheet ME.p.1392, row 13 (C13 desc; G13 EUR, H13 IRR) | قلم تجمیعی مشاور (Lump sum) بدون تگ و بدون مشخصات فنی در سند؛ برای مقایسه‌ی کلان قابل استفاده است. مبلغ ۱۴۰۵ همین قلم (ME.P.1405) تعدیل‌شده‌ی پیمانکار است و قیمت خرید نیست؛ ثبت نشد. | سيستم پساب
FLT-0011 | Effluent System – Filters & IGF (aggregate) | Maroon 3 Bangestan | [6 empty] | Not stated |  |  |  | Aggregate |  | 1 | Lot | 1392 | Not stated | EUR | 1908368 |  | نرخ تسعیر قرارداد جدید ۱۳۹۲: 32,160 IRR/EUR (ستون L)؛ برآورد ۱۴۰۵ با 2,000,000 IRR/EUR (Inflation G3) |  | برآورد مشاور مارون ۳ (قلم تجمیعی، بدون تگ) – شیت ME.p.1392 ستون «1392»؛ مبنای قیمت: سال ۱۳۹۲ طبق عنوان ستون، ماه در سند ذکر نشده؛ دو ارزی (یورو + ریال) با نرخ تسعیر ۳۲٬۱۶۰ | Not stated | FEED | برآورد مارون ۳ بنگستان 14050310 – sheet ME.p.1392, row 13 (C13 desc; I13 EUR, J13 IRR) | قلم تجمیعی مشاور (Lump sum) بدون تگ و بدون مشخصات فنی در سند؛ برای مقایسه‌ی کلان قابل استفاده است. مبلغ ۱۴۰۵ همین قلم (ME.P.1405) تعدیل‌شده‌ی پیمانکار است و قیمت خرید نیست؛ ثبت نشد. | سيستم پساب
FLT-0012 | Walnut Filter | Karanj | F-180 A/B | Walnut (Nutshell) |  |  |  |  | CS | SA 516 GR.70 |  | 4000 | Equipment |  | 2 | No. | Not stated | Not stated | EUR | 22000 |  | COVER A30: جمع یورو × 1.18 = USD (نسبت دلار به یورو ۱٫۱۸) |  | Contractor/consultant estimate – Karanj «estimation price (euro)» (before 30% overhead column) | Not stated | Not stated | Karanj (Modular Oil Treating & Desalting Unit) Rev.C – sheet VESSELS(SEPARATOR), row 16 (S16 = U×T) |  | DESCRIPTION: WALNUT FILTER FLUID CONTENT: OILY WATER MATERIAL: SA 516 GR.70 DIMENSION: ID x T/T: 2200mm x 2200 mm

## Flares bank
FLARE – فلر و استک ¦ بانک قیمت تجهیزات نمک‌زدایی
RID | Equipment name | Project | Tag Number | Flare Type | Capacity (kg/h) | Ignition System | Stack Diameter (in) | Stack Height (m) | Stack Support | Smokeless | Design Code | Record Type | Parent Package | Qty | Unit | Cost Year (Shamsi) | Month | Currency | Unit Price | IRR Part (mixed items) | Doc FX Rate (as in source) | Escalation Basket | Price Basis (as stated in source) | Manufacturer or Supplier | Project Phase | Source Document | Remarks | Description (as in source)
FLR-0001 | Flare Package | Koopal (Asmari & Bangestan) – Asmari | PK-171 | Flare Package | 19912 | Flame Front Gen. | 20 | 12 | Self-Supported | Not stated | API RP 521 | Package |  | 1 | Set | 1394 | 10 | IRR | 3500000000 |  |  |  | Consultant FEED MTO estimate – KPL-476 R03 (Jan 2016); IRR before ×1.27 overhead (TOTAL (2) A20) | Not stated | FEED | 91215-KPL-ME-RE-476 R03 (Koopal) – sheet FLARE-A, row 19 (A tag, F spec lines, R qty, U19 unit price) |  | Total Capacity (Kg/hr): 19912 Ignition System Type: Flame Front Gen. (Compressed Air) Stack Size (D x H): 20 in x 12 m Stack Support System: Self-Supported Design Code & Standard: API RP 521, API-537, ASME STS-1, IPS-G-ME-210, & IPS-E-PR-460
FLR-0002 | Flare Package | Koopal (Asmari & Bangestan) – Bangestan | PK-181 | Flare Package | 2830 | Flame Front Gen. | 16 | 12 | Self-Supported | Not stated | API RP 521 | Package |  | 1 | Set | 1394 | 10 | IRR | 3000000000 |  |  |  | Consultant FEED MTO estimate – KPL-476 R03 (Jan 2016); IRR before ×1.27 overhead (TOTAL (2) A20) | Not stated | FEED | 91215-KPL-ME-RE-476 R03 (Koopal) – sheet FLARE-B, row 19 (A tag, F spec lines, R qty, U19 unit price) |  | Total Capacity (Kg/hr): 2830 Ignition System Type: Flame Front Gen. (Compressed Air) Stack Size (D x H): 16 in x 12 m Stack Support System: Self-Supported Design Code & Standard: API RP 521, API-537, ASME STS-1, IPS-G-ME-210, & IPS-E-PR-460
FLR-0003 | Cold Vent Stack | Koopal (Asmari & Bangestan) – Asmari | ST-172 | Cold Vent Stack |  |  |  |  | Self Supported | Not stated | ASME STS-1 | Equipment |  | 1 | Set | 1394 | 10 | IRR | 200000000 |  |  |  | Consultant FEED MTO estimate – KPL-476 R03 (Jan 2016); IRR before ×1.27 overhead (TOTAL (2) A20) | Not stated | FEED | 91215-KPL-ME-RE-476 R03 (Koopal) – sheet STACK-A, row 19 (A tag, F spec lines, R qty, U19 unit price) |  | Size (D x H): 20 in x 10000 mm Type: Self Supported Design Pressure: 3.5 Barg Design Temperature: -2 / 125 oC Material (Shell): SA 516 Gr. 70 Design Code & Standard: ASME STS-1 / API 537 / IPS-G-ME-210 / IPS-G-ME-150 ASME VIII , DIV. 1
FLR-0004 | Cold Vent Stack | Koopal (Asmari & Bangestan) – Bangestan | ST-182 | Cold Vent Stack |  |  |  |  | Self Supported | Not stated | ASME STS-1 | Equipment |  | 1 | Set | 1394 | 10 | IRR | 150000000 |  |  |  | Consultant FEED MTO estimate – KPL-476 R03 (Jan 2016); IRR before ×1.27 overhead (TOTAL (2) A20) | Not stated | FEED | 91215-KPL-ME-RE-476 R03 (Koopal) – sheet STACK-B, row 19 (A tag, F spec lines, R qty, U19 unit price) |  | Size (D x H): 16 in x 10000 mm Type: Self Supported Design Pressure: 3.5 Barg Design Temperature: -2 / 125 oC Material (Shell): SA 516 Gr. 70 Design Code & Standard: ASME STS-1 / API 537 / IPS-G-ME-210 / IPS-G-ME-150 ASME VIII , DIV. 1
FLR-0005 | Flare Package | Pazanan 2 | PK-151 | Flare Package | 13060 | Flame Front Gen. | 16 | 12 | Self-Supported | Not stated | API RP 521 | Package |  | 1 | Set | 1393 | 11 | IRR | 3000000000 |  |  |  | Consultant basic MTO estimate R02 (Feb 2015), IRR (col AQ) | Not stated | Basic Design | PC-ME 14040105 Pazanan 2 – sheet FLARE, row 8 (B8 spec; AQ8 unit price R02) |  | Total Capacity (Kg/hr): 13060 Ignition System Type: Flame Front Gen. (Compressed Air) Stack Size (D x H): 16 in x 12 m Stack Support System: Self-Supported Design Code & Standard: API RP 521, API-537, ASME STS-1, IPS-G-ME-210, & IPS-E-PR-460
FLR-0006 | Flare Package | Pazanan 2 | PK-151 | Flare Package | 13060 | Flame Front Gen. | 16 | 12 | Self-Supported | Not stated | API RP 521 | Package |  | 1 | Set | 1404 | Q1 | EUR | 181500 |  |  |  | Vendor inquiry 1404Q1 – average of 1 priced quotation(s) (see Vendor_Quotes) | Average: مصنوعات فلزی سنگین | Basic Design | PC-ME 14040105 Pazanan 2 – sheet FLARE, row 8 (B8 spec; quotes I8:AG8; AP8 quoted unit price) | استعلام‌ها: 1 قیمت‌دار، 2 بدون قیمت (declined/no reply) | Total Capacity (Kg/hr): 13060 Ignition System Type: Flame Front Gen. (Compressed Air) Stack Size (D x H): 16 in x 12 m Stack Support System: Self-Supported Design Code & Standard: API RP 521, API-537, ASME STS-1, IPS-G-ME-210, & IPS-E-PR-460
FLR-0007 | Flare Package | Gachsaran 4 | PK-602 | Flare Package | [5 empty] | Y |  | Package |  | 1 | No. | 1392 | Not stated | EUR | 475000 |  | Rev.1402/05: USD_Change_IRR = 420,000 IRR/USD (basic data B2)؛ per_Euro = 1.08498 USD/EUR (basic data B1) → 455,692 IRR/EUR |  | Consultant basic-design estimate (PEP Rev.1402/05), P.ME «هزینه واحد بدون ضریب» | Not stated | Basic Design | PEP-Rev.140205 Gachsaran 4 – sheet P.ME, row 47 (D47 desc, E47 spec, G47 qty, H47 formula: =ROUND(190000*per_Euro*smokeless_factor*USD_Inflation_Factor*USD_Change_IRR,-3)) |  | FLARE PACKAGE
FLR-0008 | Cold Flare Package | Gachsaran 4 | PK-603 | Cold Flare | [5 empty] | Not stated |  | Package |  | 1 | No. | 1402 | 5 | USD | 183000 |  | Rev.1402/05: USD_Change_IRR = 420,000 IRR/USD (basic data B2) |  | Consultant basic-design estimate (PEP Rev.1402/05), P.ME «هزینه واحد بدون ضریب» | Not stated | Basic Design | PEP-Rev.140205 Gachsaran 4 – sheet P.ME, row 48 (D48 desc, E48 spec, G48 qty, H48 formula: =183000*USD_Change_IRR) |  | COLD FLARE PACKAGE
FLR-0009 | Flares (aggregate) | Maroon 3 Bangestan |  | Flare Package | [5 empty] | Not stated |  | Aggregate |  | 1 | Lot | 1389 | Not stated | EUR | 31422 | 895223684 | نرخ تسعیر قرارداد قدیم: 13,700 IRR/EUR (ME.p.1392 ستون K) |  | برآورد مشاور مارون ۳ (قلم تجمیعی، بدون تگ) – شیت ME.p.1392 ستون «feed»؛ مبنای قیمت: سال ۱۳۸۹ (استنباطی از نرخ تسعیر قرارداد قدیم ۱۳٬۷۰۰ ریال/یورو)، ماه در سند ذکر نشده؛ دو ارزی (یورو + ریال) | Not stated | FEED | برآورد مارون ۳ بنگستان 14050310 – sheet ME.p.1392, row 15 (C15 desc; G15 EUR, H15 IRR) | قلم تجمیعی مشاور (Lump sum) بدون تگ و بدون مشخصات فنی در سند؛ برای مقایسه‌ی کلان قابل استفاده است. مبلغ ۱۴۰۵ همین قلم (ME.P.1405) تعدیل‌شده‌ی پیمانکار است و قیمت خرید نیست؛ ثبت نشد. | Flares
FLR-0010 | Flares (aggregate) | Maroon 3 Bangestan |  | Flare Package | [5 empty] | Not stated |  | Aggregate |  | 1 | Lot | 1392 | Not stated | EUR | 190593 |  | نرخ تسعیر قرارداد جدید ۱۳۹۲: 32,160 IRR/EUR (ستون L)؛ برآورد ۱۴۰۵ با 2,000,000 IRR/EUR (Inflation G3) |  | برآورد مشاور مارون ۳ (قلم تجمیعی، بدون تگ) – شیت ME.p.1392 ستون «1392»؛ مبنای قیمت: سال ۱۳۹۲ طبق عنوان ستون، ماه در سند ذکر نشده؛ دو ارزی (یورو + ریال) با نرخ تسعیر ۳۲٬۱۶۰ | Not stated | FEED | برآورد مارون ۳ بنگستان 14050310 – sheet ME.p.1392, row 15 (C15 desc; I15 EUR, J15 IRR) | قلم تجمیعی مشاور (Lump sum) بدون تگ و بدون مشخصات فنی در سند؛ برای مقایسه‌ی کلان قابل استفاده است. مبلغ ۱۴۰۵ همین قلم (ME.P.1405) تعدیل‌شده‌ی پیمانکار است و قیمت خرید نیست؛ ثبت نشد. | Flares
FLR-0011 | Flare Assembly | Karanj | FL-160 | Flare Assembly |  |  | 16 | 10 |  | Not stated |  | Equipment |  | 1 | No. | Not stated | Not stated | EUR | 300000 |  | COVER A30: جمع یورو × 1.18 = USD (نسبت دلار به یورو ۱٫۱۸) |  | Contractor/consultant estimate – Karanj «estimation price (euro)» (before 30% overhead column) | Not stated | Not stated | Karanj (Modular Oil Treating & Desalting Unit) Rev.C – sheet STACK, row 11 (V11) |  | DESCRIPTION: FLARE ASSEMBLY STACK & TIP DIAMETER: 16" & 8" STACK HEIGHT: 10000 mm
FLR-0012 | Cold Flare | Karanj | FL-161 | Cold Flare |  |  | 16 | 10 |  | Not stated |  | Equipment |  | 1 | No. | Not stated | Not stated | EUR | 300000 |  | COVER A30: جمع یورو × 1.18 = USD (نسبت دلار به یورو ۱٫۱۸) |  | Contractor/consultant estimate – Karanj «estimation price (euro)» (before 30% overhead column) | Not stated | Not stated | Karanj (Modular Oil Treating & Desalting Unit) Rev.C – sheet STACK, row 12 (V12) |  | DESCRIPTION: COLD FLARE STACK & TIP DIAMETER: 16" & 8" STACK HEIGHT: 10000 mm

## Heaters bank
HEATER – هیتر غیرمستقیم ¦ بانک قیمت تجهیزات نمک‌زدایی
RID | Equipment name | Project | Tag Number | Heater Type | Duty (kW) | Shell ID (mm) | Shell TL-TL (mm) | Design Pressure Shell (barg) | Design Pressure Coil (barg) | Design Temp (°C) | Shell Material | Coil Material | Material Class | NACE MR0175 | Design Code | Record Type | Parent Package | Qty | Unit | Cost Year (Shamsi) | Month | Currency | Unit Price | IRR Part (mixed items) | Doc FX Rate (as in source) | Escalation Basket | Price Basis (as stated in source) | Manufacturer or Supplier | Project Phase | Source Document | Remarks | Description (as in source)
HTR-0001 | Oil Indirect Fired Heater Packages | Koopal (Asmari & Bangestan) – Asmari | H-111 A/B | Indirect fired (water bath) | 8844 | 3700 | 12000 | 0.3 | 20.3 | -2 / 120 oC | SA 516 Gr. 70 | SA 106 Gr. B | CS | N | API Spec.12K | Package |  | 2 | Set | 1394 | 10 | EUR | 780000 |  |  |  | Consultant FEED MTO estimate – KPL-476 R03 (Jan 2016); EUR before ×1.58 project overhead (TOTAL (2) A29) | Not stated | FEED | 91215-KPL-ME-RE-476 R03 (Koopal) – sheet HEATERS-A, row 19 (A tag, F spec lines, R qty, AK19 unit price) |  | Rated Heat Exchanged (KW): 8844 Shell Dim. (ID x TL-TL): 3700 x 12000 mm Design Press. (Shell/Coils): 0.3/20.3 Barg Design Temperature: -2 / 120 oC Material (Shell/Heads): SA 516 Gr. 70 Material (Coils): SA 106 Gr. B Design Code & Standard: API Spec.12K , ASME VIII, DIV.1 & IPS-G-ME-200
HTR-0002 | Water Indirect Fired Heater Packages | Koopal (Asmari & Bangestan) – Asmari | H-112 | Indirect fired (water bath) | 3649 | 2600 | 10500 | 0.3 | 17.7 | -2 / 120 oC | SA 516 Gr. 70 | SA 106 Gr. B | CS | N | API Spec.12K | Package |  | 1 | Set | 1394 | 10 | EUR | 650000 |  |  |  | Consultant FEED MTO estimate – KPL-476 R03 (Jan 2016); EUR before ×1.58 project overhead (TOTAL (2) A29) | Not stated | FEED | 91215-KPL-ME-RE-476 R03 (Koopal) – sheet HEATERS-A, row 28 (A tag, F spec lines, R qty, AK28 unit price) |  | Rated Heat Exchanged (KW): 3649 Dimsion (ID x TL-TL): 2600 x 10500 mm Design Press. (Shell/Coils): 0.3/17.7 Barg Design Temperature: -2 / 120 oC Material (Shell/Heads): SA 516 Gr. 70 Material (Coils): SA 106 Gr. B Design Code & Standard: API Spec.12K , ASME VIII, DIV.1 & IPS-G-ME-200
HTR-0003 | Oil Indirect Fired Heater Packages | Koopal (Asmari & Bangestan) – Bangestan | H-121 A/B | Indirect fired (water bath) | 5571 | 3400 | 11000 | 0.3 | 21.4 | -2 / 120 oC | SA 516 Gr. 70 | SA 106 Gr. B | CS | Y | API Spec.12K | Package |  | 2 | Set | 1394 | 10 | EUR | 780000 |  |  |  | Consultant FEED MTO estimate – KPL-476 R03 (Jan 2016); EUR before ×1.58 project overhead (TOTAL (2) A29) | Not stated | FEED | 91215-KPL-ME-RE-476 R03 (Koopal) – sheet HEATERS-B, row 19 (A tag, F spec lines, R qty, AK19 unit price) |  | Rated Heat Exchanged (KW): 5571 Dimsion (ID x TL-TL): 3400 x 11000mm Design Press. (Shell/Coils): 0.3/21.4 Barg Design Temperature: -2 / 120 oC Material (Shell/Heads): SA 516 Gr. 70 Material (Coils): SA 106 Gr. B NACE 'MR-0175' Required: Yes (for Coils) Design Code & Standard: API Spec.12K , ASME VIII, DIV.1 & IPS-G-ME-200
HTR-0004 | Water Indirect Fired Heater Packages | Koopal (Asmari & Bangestan) – Bangestan | H-122 | Indirect fired (water bath) | 2653 | 2400 | 9500 | 0.3 | 17.7 | -2 / 120 oC | SA 516 Gr. 70 | SA 106 Gr. B | CS | N | API Spec.12K | Package |  | 1 | Set | 1394 | 10 | EUR | 620000 |  |  |  | Consultant FEED MTO estimate – KPL-476 R03 (Jan 2016); EUR before ×1.58 project overhead (TOTAL (2) A29) | Not stated | FEED | 91215-KPL-ME-RE-476 R03 (Koopal) – sheet HEATERS-B, row 29 (A tag, F spec lines, R qty, AK29 unit price) |  | Rated Heat Exchanged (KW): 2653 Dimsion (ID x TL-TL): 2400 x 9500 mm Design Press. (Shell/Coils): 0.3/17.7 Barg Design Temperature: -2 / 120 oC Material (Shell/Heads): SA 516 Gr. 70 Material (Coils): SA 106 Gr. B Design Code & Standard: API Spec.12K , ASME VIII, DIV.1 & IPS-G-ME-200
HTR-0005 | Oil Indirect Fired Heater Packages | Pazanan 2 | H-111 A/B | Indirect fired (water bath) | 7725 | 3900 | 12000 | 0.3 | 15.5 | -2.8 / 120 oC | SA 516 Gr. 70 | SA 106 Gr. B | CS | Y | API Spec.12K | Package |  | 2 | Set | 1393 | 11 | EUR | 800000 |  |  |  | Consultant basic MTO estimate R02 (Feb 2015), FOB EUR (col AR) | Not stated | Basic Design | PC-ME 14040105 Pazanan 2 – sheet HEATERS, row 8 (B8 spec; AR8 unit price R02) |  | Rated Heat Exchanged (KW): 7725 Shell Dim. (ID x TL-TL): 3900 x 12000 mm Design Press. (Shell/Coils): 0.3/15.5 Barg Design Temperature: -2.8 / 120 oC Material (Shell/Heads): SA 516 Gr. 70 Material (Coils): SA 106 Gr. B NACE 'MR-0175' Required: Yes (for Coils) Design Code & Standard: API Spec.12K , ASME VIII, DIV.1 & IPS-G-ME-200
HTR-0006 | Oil Indirect Fired Heater Packages | Pazanan 2 | H-111 A/B | Indirect fired (water bath) | 7725 | 3900 | 12000 | 0.3 | 15.5 | -2.8 / 120 oC | SA 516 Gr. 70 | SA 106 Gr. B | CS | Y | API Spec.12K | Package |  | 2 | Set | 1404 | Q1 | EUR | 1164712.8333 |  |  |  | Vendor inquiry 1404Q1 – average of 3 priced quotation(s) (see Vendor_Quotes) | Average: گازتک ایرانیان، انرزی گستر ماد، مصنوعات فلزی سنگین | Basic Design | PC-ME 14040105 Pazanan 2 – sheet HEATERS, row 8 (B8 spec; quotes I8:AG8; AP8 quoted unit price) | استعلام‌ها: 3 قیمت‌دار، 2 بدون قیمت (declined/no reply) | Rated Heat Exchanged (KW): 7725 Shell Dim. (ID x TL-TL): 3900 x 12000 mm Design Press. (Shell/Coils): 0.3/15.5 Barg Design Temperature: -2.8 / 120 oC Material (Shell/Heads): SA 516 Gr. 70 Material (Coils): SA 106 Gr. B NACE 'MR-0175' Required: Yes (for Coils) Design Code & Standard: API Spec.12K , ASME VIII, DIV.1 & IPS-G-ME-200
HTR-0007 | Water Indirect Fired Heater Packages | Pazanan 2 | H-112 | Indirect fired (water bath) | 4174 | 2800 | 10400 | 0.3 | 15.5 | -2.8 / 120 oC | SA 516 Gr. 70 | SA 106 Gr. B | CS | Not stated | API Spec.12K | Package |  | 1 | Set | 1393 | 11 | EUR | 680000 |  |  |  | Consultant basic MTO estimate R02 (Feb 2015), FOB EUR (col AR) | Not stated | Basic Design | PC-ME 14040105 Pazanan 2 – sheet HEATERS, row 9 (B9 spec; AR9 unit price R02) |  | Rated Heat Exchanged (KW): 4174 Dimsion (ID x TL-TL): 2800 x 10400 mm Design Press. (Shell/Coils): 0.3/15.5 Barg Design Temperature: -2.8 / 120 oC Material (Shell/Heads): SA 516 Gr. 70 Material (Coils): SA 106 Gr. B Design Code & Standard: API Spec.12K , ASME VIII, DIV.1 & IPS-G-ME-200
HTR-0008 | Water Indirect Fired Heater Packages | Pazanan 2 | H-112 | Indirect fired (water bath) | 4174 | 2800 | 10400 | 0.3 | 15.5 | -2.8 / 120 oC | SA 516 Gr. 70 | SA 106 Gr. B | CS | Not stated | API Spec.12K | Package |  | 1 | Set | 1404 | Q1 | EUR | 1090791.3333 |  |  |  | Vendor inquiry 1404Q1 – average of 3 priced quotation(s) (see Vendor_Quotes) | Average: گازتک ایرانیان، انرزی گستر ماد، مصنوعات فلزی سنگین | Basic Design | PC-ME 14040105 Pazanan 2 – sheet HEATERS, row 9 (B9 spec; quotes I9:AG9; AP9 quoted unit price) | استعلام‌ها: 3 قیمت‌دار، 2 بدون قیمت (declined/no reply) | Rated Heat Exchanged (KW): 4174 Dimsion (ID x TL-TL): 2800 x 10400 mm Design Press. (Shell/Coils): 0.3/15.5 Barg Design Temperature: -2.8 / 120 oC Material (Shell/Heads): SA 516 Gr. 70 Material (Coils): SA 106 Gr. B Design Code & Standard: API Spec.12K , ASME VIII, DIV.1 & IPS-G-ME-200
HTR-0009 | Crude Oil Indirect Fired Heater | Gachsaran 4 | H-001-A1/A2 | Indirect fired (water bath) | 7155 |  |  |  | 19.5 |  |  |  | Not stated | Not stated |  | Equipment |  | 2 | No. | 1402 | 5 | EUR | 1494506 |  |  |  | Consultant basic-design estimate (PEP Rev.1402/05), P.ME «هزینه واحد بدون ضریب» | Not stated | Basic Design | PEP-Rev.140205 Gachsaran 4 – sheet P.ME, row 8 (D8 desc, E8 spec, J8 unit price EUR) |  | CRUDE OIL INDIRECT FIRED HEATER 245.4 m³/h (each) , D.P.=19.5barg 7155 kw
HTR-0010 | Crude Oil Indirect Fired Heater | Gachsaran 4 | H-001-B1/B2 | Indirect fired (water bath) | 7155 |  |  |  | 19.5 |  |  |  | Not stated | Not stated |  | Equipment |  | 2 | No. | 1402 | 5 | EUR | 1494506 |  |  |  | Consultant basic-design estimate (PEP Rev.1402/05), P.ME «هزینه واحد بدون ضریب» | Not stated | Basic Design | PEP-Rev.140205 Gachsaran 4 – sheet P.ME, row 9 (D9 desc, E9 spec, J9 unit price EUR) |  | CRUDE OIL INDIRECT FIRED HEATER 245.4 m³/h (each) , D.P.=19.5barg 7155 kw
HTR-0011 | Fired Heaters & Related Items – Oil & Water (aggregate) | Maroon 3 Bangestan |  | Indirect fired (water bath) | [8 empty] | Not stated | Not stated |  | Aggregate |  | 1 | Lot | 1389 | Not stated | EUR | 1028368 | 8355421053 | نرخ تسعیر قرارداد قدیم: 13,700 IRR/EUR (ME.p.1392 ستون K) |  | برآورد مشاور مارون ۳ (قلم تجمیعی، بدون تگ) – شیت ME.p.1392 ستون «feed»؛ مبنای قیمت: سال ۱۳۸۹ (استنباطی از نرخ تسعیر قرارداد قدیم ۱۳٬۷۰۰ ریال/یورو)، ماه در سند ذکر نشده؛ دو ارزی (یورو + ریال) | Not stated | FEED | برآورد مارون ۳ بنگستان 14050310 – sheet ME.p.1392, row 7 (C7 desc; G7 EUR, H7 IRR) | قلم تجمیعی مشاور (Lump sum) بدون تگ و بدون مشخصات فنی در سند؛ برای مقایسه‌ی کلان قابل استفاده است. مبلغ ۱۴۰۵ همین قلم (ME.P.1405) تعدیل‌شده‌ی پیمانکار است و قیمت خرید نیست؛ ثبت نشد. | كوره ها و ادوات مربوطه
HTR-0012 | Fired Heaters & Related Items – Oil & Water (aggregate) | Maroon 3 Bangestan |  | Indirect fired (water bath) | [8 empty] | Not stated | Not stated |  | Aggregate |  | 1 | Lot | 1392 | Not stated | EUR | 1028368 | 12115360530 | نرخ تسعیر قرارداد جدید ۱۳۹۲: 32,160 IRR/EUR (ستون L)؛ برآورد ۱۴۰۵ با 2,000,000 IRR/EUR (Inflation G3) |  | برآورد مشاور مارون ۳ (قلم تجمیعی، بدون تگ) – شیت ME.p.1392 ستون «1392»؛ مبنای قیمت: سال ۱۳۹۲ طبق عنوان ستون، ماه در سند ذکر نشده؛ دو ارزی (یورو + ریال) با نرخ تسعیر ۳۲٬۱۶۰ | Not stated | FEED | برآورد مارون ۳ بنگستان 14050310 – sheet ME.p.1392, row 7 (C7 desc; I7 EUR, J7 IRR) | قلم تجمیعی مشاور (Lump sum) بدون تگ و بدون مشخصات فنی در سند؛ برای مقایسه‌ی کلان قابل استفاده است. مبلغ ۱۴۰۵ همین قلم (ME.P.1405) تعدیل‌شده‌ی پیمانکار است و قیمت خرید نیست؛ ثبت نشد. | كوره ها و ادوات مربوطه

## HeatExchangers bank
HEX – مبدل حرارتی و ایرکولر ¦ بانک قیمت تجهیزات نمک‌زدایی
RID | Equipment name | Project | Tag Number | HEX Type | Duty (kW) | Area (m²) | TEMA Type | No of Shells | Design Pressure (barg) | Design Temp (°C) | Plate or Tube Material | Gasket or Shell Material | HEX Material Class | Design Code | Record Type | Parent Package | Qty | Unit | Cost Year (Shamsi) | Month | Currency | Unit Price | IRR Part (mixed items) | Doc FX Rate (as in source) | Escalation Basket | Price Basis (as stated in source) | Manufacturer or Supplier | Project Phase | Source Document | Remarks | Description (as in source)
HEX-0001 | Salty Crude / Desalted Crude H.E. | Koopal (Asmari & Bangestan) – Asmari | E-111 | Plate & Frame | 6710 |  |  |  | 20.3 | -2 / 95 oC | Titanium | HNBR | Titanium | API 662 | Equipment |  | 1 | Set | 1394 | 10 | EUR | 120000 |  |  |  | Consultant FEED MTO estimate – KPL-476 R03 (Jan 2016); EUR before ×1.58 project overhead (TOTAL (2) A29) | Not stated | FEED | 91215-KPL-ME-RE-476 R03 (Koopal) – sheet PLATE H.E.-A, row 19 (A tag, F spec lines, R qty, AK19 unit price) |  | Heat Exchanged (KW): 6710 (Dirty Cond.) Design Pressure: 20.3 Barg Design Temperature: -2 / 95 oC Material (Plates/Gaskets): Titanium / HNBR Design Code & Standard: API 662 & ASME VIII, DIV.1
HEX-0002 | Dilution Water / Waste Water H.E. | Koopal (Asmari & Bangestan) – Asmari | E-112 | Plate & Frame | 2761 |  |  |  | 17.7 | -2 / 95 oC | Titanium | HNBR | Titanium | API 662 | Equipment |  | 1 | Set | 1394 | 10 | EUR | 25000 |  |  |  | Consultant FEED MTO estimate – KPL-476 R03 (Jan 2016); EUR before ×1.58 project overhead (TOTAL (2) A29) | Not stated | FEED | 91215-KPL-ME-RE-476 R03 (Koopal) – sheet PLATE H.E.-A, row 26 (A tag, F spec lines, R qty, AK26 unit price) |  | Heat Exchanged (KW): 2761 (Dirty Cond.) Design Pressure: 17.7 Barg Design Temperature: -2 / 95 oC Material (Plates/Gaskets): Titanium / HNBR Design Code & Standard: API 662 & ASME VIII, DIV.1
HEX-0003 | Salty Crude / Desalted Crude H.E. | Koopal (Asmari & Bangestan) – Bangestan | E-121 | Plate & Frame | 4216 |  |  |  | 21.4 | -2 / 95 oC | Titanium | HNBR | Titanium | API 662 | Equipment |  | 1 | Set | 1394 | 10 | EUR | 65000 |  |  |  | Consultant FEED MTO estimate – KPL-476 R03 (Jan 2016); EUR before ×1.58 project overhead (TOTAL (2) A29) | Not stated | FEED | 91215-KPL-ME-RE-476 R03 (Koopal) – sheet PLATE H.E.-B, row 19 (A tag, F spec lines, R qty, AK19 unit price) |  | Heat Exchanged (KW): 4216 (Dirty Cond.) Design Pressure: 21.4 Barg Design Temperature: -2 / 95 oC Material (Plates/Gaskets): Titanium / HNBR Design Code & Standard: API 662 & ASME VIII, DIV.1
HEX-0004 | Dilution Water / Waste Water H.E. | Koopal (Asmari & Bangestan) – Bangestan | E-122 | Plate & Frame | 2009 |  |  |  | 17.3 | -2 / 95 oC | Titanium | HNBR | Titanium | API 662 | Equipment |  | 1 | Set | 1394 | 10 | EUR | 25000 |  |  |  | Consultant FEED MTO estimate – KPL-476 R03 (Jan 2016); EUR before ×1.58 project overhead (TOTAL (2) A29) | Not stated | FEED | 91215-KPL-ME-RE-476 R03 (Koopal) – sheet PLATE H.E.-B, row 26 (A tag, F spec lines, R qty, AK26 unit price) |  | Heat Exchanged (KW): 2009 (Dirty Cond.) Design Pressure: 17.3 Barg Design Temperature: -2 / 95 oC Material (Plates/Gaskets): Titanium / HNBR Design Code & Standard: API 662 & ASME VIII, DIV.1
HEX-0005 | Dilution Water / Waste Water H.E. | Pazanan 2 | E-111 | Plate & Frame | 3155 |  |  |  | 15.5 | -2.8 / 95 oC | Titanium | HNBR | Titanium | API 662 | Equipment |  | 1 | Set | 1393 | 11 | EUR | 25000 |  |  |  | Consultant basic MTO estimate R02 (Feb 2015), FOB EUR (col AR) | Not stated | Basic Design | PC-ME 14040105 Pazanan 2 – sheet EXCHANG., row 8 (B8 spec; AR8 unit price R02) |  | Heat Exchanged (KW): 3155 (Dirty Cond.) Design Pressure: 15.5 Barg Design Temperature: -2.8 / 95 oC Material (Plates/Gaskets): Titanium / HNBR Design Code & Standard: API 662 & ASME VIII, DIV.1
HEX-0006 | Salty Crude / Desalted Crude Heat Exchanger | Gachsaran 4 | E-001-A/B | Not stated | 5275 |  |  |  | 19.5 |  |  |  | Not stated |  | Equipment |  | 2 | No. | 1402 | 5 | EUR | 594000 |  | Rev.1402/05: USD_Change_IRR = 420,000 IRR/USD (basic data B2)؛ per_Euro = 1.08498 USD/EUR (basic data B1) → 455,692 IRR/EUR |  | Consultant basic-design estimate (PEP Rev.1402/05), P.ME «هزینه واحد بدون ضریب» | Not stated | Basic Design | PEP-Rev.140205 Gachsaran 4 – sheet P.ME, row 6 (D6 desc, E6 spec, G6 qty, H6 formula: =ROUND(594000*per_Euro*USD_Change_IRR,-3)) |  | SALTY CRUDE / DESALTED CRUDE HEAT EXCHANGER COLD = 527 m³/h, HOT = 421 m³/h , D.P.=19.5barg, 5275 kw
HEX-0007 | Water / Water Heat Exchanger | Gachsaran 4 | E-002-A/B | Not stated | 1250 |  |  |  | 19.5 |  |  |  | Not stated |  | Equipment |  | 2 | No. | 1402 | 5 | EUR | 29000 |  | Rev.1402/05: USD_Change_IRR = 420,000 IRR/USD (basic data B2)؛ per_Euro = 1.08498 USD/EUR (basic data B1) → 455,692 IRR/EUR |  | Consultant basic-design estimate (PEP Rev.1402/05), P.ME «هزینه واحد بدون ضریب» | Not stated | Basic Design | PEP-Rev.140205 Gachsaran 4 – sheet P.ME, row 7 (D7 desc, E7 spec, G7 qty, H7 formula: =ROUND(29000*per_Euro*USD_Change_IRR,-3)) |  | WATER / WATER HEAT EXCHANGER COLD = 21 m³/h, HOT = 136.5 m³/h , D.P.=19.5barg, 1250 kw
HEX-0008 | Cleaning In Plate For Exchanger | Gachsaran 4 |  | Cleaning-in-place unit | [8 empty] | Not stated |  | Equipment |  | 2 | SET | 1392 | Not stated | USD | 50000 |  | Rev.1402/05: USD_Change_IRR = 420,000 IRR/USD (basic data B2) |  | Consultant basic-design estimate (PEP Rev.1402/05), P.ME «هزینه واحد بدون ضریب» | Not stated | Basic Design | PEP-Rev.140205 Gachsaran 4 – sheet P.ME, row 114 (D114 desc, E114 spec, G114 qty, H114 formula: =50000*USD_Inflation_Factor*USD_Change_IRR) |  | CLEANING IN PLATE FOR EXCHANGER
HEX-0009 | Oil/Oil & Water/Water Heat Exchangers (aggregate) | Maroon 3 Bangestan |  | Not stated | [8 empty] | Not stated |  | Aggregate |  | 1 | Lot | 1389 | Not stated | EUR | 257092 |  | نرخ تسعیر قرارداد قدیم: 13,700 IRR/EUR (ME.p.1392 ستون K) |  | برآورد مشاور مارون ۳ (قلم تجمیعی، بدون تگ) – شیت ME.p.1392 ستون «feed»؛ مبنای قیمت: سال ۱۳۸۹ (استنباطی از نرخ تسعیر قرارداد قدیم ۱۳٬۷۰۰ ریال/یورو)، ماه در سند ذکر نشده؛ دو ارزی (یورو + ریال) | Not stated | FEED | برآورد مارون ۳ بنگستان 14050310 – sheet ME.p.1392, row 8 (C8 desc; G8 EUR, H8 IRR) | قلم تجمیعی مشاور (Lump sum) بدون تگ و بدون مشخصات فنی در سند؛ برای مقایسه‌ی کلان قابل استفاده است. مبلغ ۱۴۰۵ همین قلم (ME.P.1405) تعدیل‌شده‌ی پیمانکار است و قیمت خرید نیست؛ ثبت نشد. | مبدل نفت/نفت و مبدل آب/آب
HEX-0010 | Oil/Oil & Water/Water Heat Exchangers (aggregate) | Maroon 3 Bangestan |  | Not stated | [8 empty] | Not stated |  | Aggregate |  | 1 | Lot | 1392 | Not stated | EUR | 257092 |  | نرخ تسعیر قرارداد جدید ۱۳۹۲: 32,160 IRR/EUR (ستون L)؛ برآورد ۱۴۰۵ با 2,000,000 IRR/EUR (Inflation G3) |  | برآورد مشاور مارون ۳ (قلم تجمیعی، بدون تگ) – شیت ME.p.1392 ستون «1392»؛ مبنای قیمت: سال ۱۳۹۲ طبق عنوان ستون، ماه در سند ذکر نشده؛ دو ارزی (یورو + ریال) با نرخ تسعیر ۳۲٬۱۶۰ | Not stated | FEED | برآورد مارون ۳ بنگستان 14050310 – sheet ME.p.1392, row 8 (C8 desc; I8 EUR, J8 IRR) | قلم تجمیعی مشاور (Lump sum) بدون تگ و بدون مشخصات فنی در سند؛ برای مقایسه‌ی کلان قابل استفاده است. مبلغ ۱۴۰۵ همین قلم (ME.P.1405) تعدیل‌شده‌ی پیمانکار است و قیمت خرید نیست؛ ثبت نشد. | مبدل نفت/نفت و مبدل آب/آب
HEX-0011 | Crude/Crude Heat Exchanger | Karanj | E-100 | Plate & Frame | 5784 |  |  |  | 16 | HOT/COLD: 89/89 | SA 516 GR.70 |  | CS |  | Equipment |  | 1 | No. | Not stated | Not stated | EUR | 220000 |  | COVER A30: جمع یورو × 1.18 = USD (نسبت دلار به یورو ۱٫۱۸) |  | Contractor/consultant estimate – Karanj «estimation price (euro)» (before 30% overhead column) | Not stated | Not stated | Karanj (Modular Oil Treating & Desalting Unit) Rev.C – sheet H-EX & HEATER, row 12 (W12 unit price) |  | DESCRIPTION: CRUDE/CRUDE HEAT EXCHANGER FLUID CONTENT: CRUDE OIL TYPE: PLATE AND FRAME MATERIAL: SA 516 GR.70 DIMENSION: B.V TEMP. DESIGN (MAX): HOT/COLD: 89/89 PRESS. DESIGN (BARG): 16 DUTY: 5784 KW ORIENTATION: HORZINTAL REMARKS: 210000
HEX-0012 | Water/Water Heat Exchanger | Karanj | E-101 | Plate & Frame | 1082.4 |  |  |  | 13.4 | HOT/COLD: 88.7/73.7 | SA 516 GR.70 |  | CS |  | Equipment |  | 1 | No. | Not stated | Not stated | EUR | 65000 |  | COVER A30: جمع یورو × 1.18 = USD (نسبت دلار به یورو ۱٫۱۸) |  | Contractor/consultant estimate – Karanj «estimation price (euro)» (before 30% overhead column) | Not stated | Not stated | Karanj (Modular Oil Treating & Desalting Unit) Rev.C – sheet H-EX & HEATER, row 11 (W11 unit price) |  | DESCRIPTION: WATER/WATER HEAT EXCHANGER FLUID CONTENT: WATER TYPE: PLATE AND FRAME MATERIAL: SA 516 GR.70 DIMENSION: B.V TEMP. DESIGN (MAX): HOT/COLD: 88.7/73.7 PRESS. DESIGN (BARG): 13.4 DUTY: 1082.4 KW ORIENTATION: HORZINTAL REMARKS: 98000

## IGF bank
IGF – پکیج IGF ¦ بانک قیمت تجهیزات نمک‌زدایی
RID | Equipment name | Project | Tag Number | Design Flow (m³/h) | Vessel Design Pressure (barg) | Design Temp (°C) | Vessel Material | Internals Material | Material Class | Package Includes | Record Type | Parent Package | Qty | Unit | Cost Year (Shamsi) | Month | Currency | Unit Price | IRR Part (mixed items) | Doc FX Rate (as in source) | Escalation Basket | Price Basis (as stated in source) | Manufacturer or Supplier | Project Phase | Source Document | Remarks | Description (as in source)
IGF-0001 | IGF Package | Koopal (Asmari & Bangestan) – Asmari | PK-131 | 340 | 5 | 95 | SA 516 Gr.70 | Duplex S.S. | CS | IGF Vessel | Package |  | 1 | Set | 1394 | 10 | EUR | 1000000 |  |  |  | Consultant FEED MTO estimate – KPL-476 R03 (Jan 2016); EUR before ×1.58 project overhead (TOTAL (2) A29) | Not stated | FEED | 91215-KPL-ME-RE-476 R03 (Koopal) – sheet IWWTP-A (1), row 19 (A tag, F spec lines, R qty, AK19 unit price) |  | Design Flow (m3/hr): 340 Including IGF Vessel, Pumps (Water Recycle, De-oiled Water Booster, Recovered Waste Oil & Oily Sludge), Related Piping, Instruments, etc. Vessel Design Pressure (Barg): 5 (F.V.) Vessel Design Temperature (oC): 95 Vessel Mat. (Shell/Heads): SA 516 Gr.70 Removable Internals Mat.: Duplex S.S. Vessel Design Codes & Standards: ASME VIII, DIV.1 & IPS-G-ME-150 Water Recycle Pumps Type: Centrifugal (OH2) Material Class(Acc. to API 610): D2 Design Code & Standard: API 610 & IPS-G-PM-105 De-oiled Water Booster Pumps Type: Centrifugal (OH2) Material Class(Acc. to API 610): D2 Design Code & Standard: API 610 & IPS-G-PM-105 Recovered Waste Oil Pumps Type: P.D.-Rotary (Ext. Gear) Material Class(Acc. to API 610): D1 Design Code & Standard: API 676 & IPS-M-PM-140 Oily Sludge Pumps Type: P.D.-Rotary (Twin Screw) Material Class(Acc. to API 610): D2 Design Code & Standard: API 610 & IPS-G-PM-105
IGF-0002 | IGF Package | Koopal (Asmari & Bangestan) – Bangestan | PK-141 | 100 | 5 | 95 | SA 516 Gr.70 | Duplex S.S. | CS | IGF Vessel | Package |  | 1 | Set | 1394 | 10 | EUR | 600000 |  |  |  | Consultant FEED MTO estimate – KPL-476 R03 (Jan 2016); EUR before ×1.58 project overhead (TOTAL (2) A29) | Not stated | FEED | 91215-KPL-ME-RE-476 R03 (Koopal) – sheet IWWTP-B (1), row 19 (A tag, F spec lines, R qty, AK19 unit price) |  | Design Flow (m3/hr): 100 Including IGF Vessel, Pumps (Water Recycle, De-oiled Water Booster, Recovered Waste Oil & Oily Sludge), Related Piping, Instruments, etc. Vessel Design Pressure (Barg): 5 (F.V.) Vessel Design Temperature (oC): 95 Vessel Mat. (Shell/Heads): SA 516 Gr.70 Removable Internals Mat.: Duplex S.S. Vessel Design Codes & Standards: ASME VIII, DIV.1 & IPS-G-ME-150 Water Recycle Pumps Type: Centrifugal (OH2) Material Class(Acc. to API 610): D2 Design Code & Standard: API 610 & IPS-G-PM-105 De-oiled Water Booster Pumps Type: Centrifugal (OH2) Material Class(Acc. to API 610): D2 NACE 'MR-0175' Required: Yes Design Code & Standard: API 610 & IPS-G-PM-105 Recovered Waste Oil Pumps Type: P.D.-Rotary (Ext. Gear) Material Class(Acc. to API 610): D1 Design Code & Standard: API 676 & IPS-M-PM-140 Oily Sludge Pumps Type: P.D.-Rotary (Twin Screw) Material Class(Acc. to API 610): D2 NACE 'MR-0175' Required: Yes Design Code & Standard: API 610 & IPS-G-PM-105
IGF-0003 | IGF Package | Pazanan 2 | PK-131 | 132.5 | 5 | 95 | SA 516 Gr.70 | Duplex S.S. | CS | IGF Vessel, Pumps (Water Recycle, De-oiled Water Booster, Recovered Waste Oil& Oily Sludge), Related Piping, Instruments, etc. | Package |  | 1 | Set | 1393 | 11 | EUR | 700000 |  |  |  | Consultant basic MTO estimate R02 (Feb 2015), FOB EUR (col AR) | Not stated | Basic Design | PC-ME 14040105 Pazanan 2 – sheet IGF, row 8 (B8 spec; AR8 unit price R02) |  | Design Flow (m3/hr): 132.5 Including IGF Vessel, Pumps (Water Recycle, De-oiled Water Booster, Recovered Waste Oil& Oily Sludge), Related Piping, Instruments, etc. Vessel Design Pressure (Barg): 5 (F.V.) Vessel Design Temperature (oC): 95 Vessel Mat. (Shell/Heads): SA 516 Gr.70 Removable Internals Mat.: Duplex S.S. Vessel Design Codes & Standards: ASME VIII, DIV.1 & IPS-G-ME-150 Eductor Supply Pumps: Type: Centrifugal (OH2), Material Class(Acc. to API 610): D2, Design Code & Standard: API 610 & IPS-G-PM-105 De-oiled Water Booster Pumps: Type: Centrifugal (OH2), Material Class(Acc. to API 610): D2, NACE 'MR-0175' Required: Yes, Design Code & Standard: API 610 & IPS-G-PM-105 Recovered Waste Oil Pumps: Type: P.D.-Rotary (Ext. Gear), Material Class(Acc. to API 610): D1, Design Code & Standard: API 676 & IPS-M-PM-140 Oily Sludge Pumps: Type: P.D.-Rotary (Twin Screw), Material Class(Acc. to API 610): D2, NACE 'MR-0175' Required: Yes, Design Code & Standard: API 610 & IPS-G-PM-105 Sump Drain Pump: Type: Centrifugal (VS4), Material Class(Acc. to API 610): S6, Design Code & Standard: API 610 & IPS-G-PM-105
IGF-0004 | IGF Package | Pazanan 2 | PK-131 | 132.5 | 5 | 95 | SA 516 Gr.70 | Duplex S.S. | CS | IGF Vessel, Pumps (Water Recycle, De-oiled Water Booster, Recovered Waste Oil& Oily Sludge), Related Piping, Instruments, etc. | Package |  | 1 | Set | 1404 | Q1 | EUR | 556479.5918 |  |  |  | Vendor inquiry 1404Q1 – average of 1 priced quotation(s) (see Vendor_Quotes) | Average: هامون راه | Basic Design | PC-ME 14040105 Pazanan 2 – sheet IGF, row 8 (B8 spec; quotes I8:AG8; AP8 quoted unit price) | استعلام‌ها: 1 قیمت‌دار، 2 بدون قیمت (declined/no reply) | Design Flow (m3/hr): 132.5 Including IGF Vessel, Pumps (Water Recycle, De-oiled Water Booster, Recovered Waste Oil& Oily Sludge), Related Piping, Instruments, etc. Vessel Design Pressure (Barg): 5 (F.V.) Vessel Design Temperature (oC): 95 Vessel Mat. (Shell/Heads): SA 516 Gr.70 Removable Internals Mat.: Duplex S.S. Vessel Design Codes & Standards: ASME VIII, DIV.1 & IPS-G-ME-150 Eductor Supply Pumps: Type: Centrifugal (OH2), Material Class(Acc. to API 610): D2, Design Code & Standard: API 610 & IPS-G-PM-105 De-oiled Water Booster Pumps: Type: Centrifugal (OH2), Material Class(Acc. to API 610): D2, NACE 'MR-0175' Required: Yes, Design Code & Standard: API 610 & IPS-G-PM-105 Recovered Waste Oil Pumps: Type: P.D.-Rotary (Ext. Gear), Material Class(Acc. to API 610): D1, Design Code & Standard: API 676 & IPS-M-PM-140 Oily Sludge Pumps: Type: P.D.-Rotary (Twin Screw), Material Class(Acc. to API 610): D2, NACE 'MR-0175' Required: Yes, Design Code & Standard: API 610 & IPS-G-PM-105 Sump Drain Pump: Type: Centrifugal (VS4), Material Class(Acc. to API 610): S6, Design Code & Standard: API 610 & IPS-G-PM-105
IGF-0005 | Igf Package | Gachsaran 4 | PK-201-A/B | 239.9 |  |  |  |  | Not stated |  | Package |  | 1 | SET | 1402 | 5 | EUR | 3000000 |  |  |  | Consultant basic-design estimate (PEP Rev.1402/05), P.ME «هزینه واحد بدون ضریب» | Not stated | Basic Design | PEP-Rev.140205 Gachsaran 4 – sheet P.ME, row 27 (D27 desc, E27 spec, J27 unit price EUR) |  | IGF PACKAGE 18105 SBPD (each)
IGF-0006 | IGF Packages | (Project not stated) – CSV 18061405 |  | 136 |  |  |  |  | Not stated |  | Catalog (Package) |  |  |  | Not stated | Not stated | USD | 528000 |  |  |  | Purchase price (USD) – CSV 18061405; project and year not stated | Not stated | Not stated | 18061405_Pump_only_CSV.csv – section packages, line 68 |  | IGF Packages Type: Package Design pressure (barg): see remark Material: C.S Remarks: Design Capacity(each) xx m3/hr (total 136 m3/h) inlet: Salt Content: 22060 ~154400 gr/m3 water inlet Oil Content : 50 mg/lit (average) , maximum peak: 200 mg/lit Package Outlet specification; Oil content: NMT=25 ppm, PH=5~7 , suspended solids; NMT=10 microns Including: 1. DGF Drums V-106A/B: Dia:1500 mm,T/T:5700 mm, DP+5 barg , DT:85 �C 2.Treated Water Booster Pumps: P-113A/B/C/D ; capacity 70 m3/hr, Diff Head:3 bar , two pumps (2x100%) for each package 3.DGF Circulaion Pumps: P-114A/B/C/D; capacity 20 m3/hr, Diff Head:6 bar , two pumps (2x100%) for each package 4.Dissolved Gas Contactor: V-107A/B; Vertical: Dia 835 mm , Height:1700 mm , DP=10 barg , DT=85 degC.
IGF-0007 | IGF Packages | (Project not stated) – نمونه قیمتی |  | 136 |  |  |  |  | Not stated |  | Catalog (Package) |  |  |  | Not stated | Not stated | USD | 420000 |  |  |  | Price ($) – «نمونه قیمتی نمک‌زدایی»; project and year not stated | Not stated | Not stated | نمونه قیمتی نمک زدایی.xlsx – sheet packages, row 13 |  | IGF Packages Design pressure (barg): see remark Material: C.S Remarks: Design Capacity(each) xx m3/hr (total 136 m3/h) inlet: Salt Content: 22060 ~154400 gr/m3 water inlet Oil Content : 50 mg/lit (average) , maximum peak: 200 mg/lit Package Outlet specification; Oil content: NMT=25 ppm, PH=5~7 , suspended solids; NMT=10 microns Including: 1. DGF Drums V-106A/B: Dia:1500 mm,T/T:5700 mm, DP+5 barg , DT:85 °C 2.Treated Water Booster Pumps: P-113A/B/C/D ; capacity 70 m3/hr, Diff Head:3 bar , two pumps (2x100%) for each package 3.DGF Circulaion Pumps: P-114A/B/C/D; capacity 20 m3/hr, Diff Head:6 bar , two pumps (2x100%) for each package 4.Dissolved Gas Contactor: V-107A/B; Vertical: Dia 835 mm , Height:1700 mm , DP=10 barg , DT=85 degC.

## Misc bank
MISC – سایر تجهیزات ¦ بانک قیمت تجهیزات نمک‌زدایی
RID | Equipment name | Project | Tag Number | Item Type | Size or Capacity | Material | Record Type | Parent Package | Qty | Unit | Cost Year (Shamsi) | Month | Currency | Unit Price | IRR Part (mixed items) | Doc FX Rate (as in source) | Escalation Basket | Price Basis (as stated in source) | Manufacturer or Supplier | Project Phase | Source Document | Remarks | Description (as in source)
MSC-0001 | Stripping Package | Koopal (Asmari & Bangestan) – Bangestan | PK-143 |  | Including Strpper Towers, Stripped Waste Water Pumps, Related Piping, Instrument |  | Package |  | 1 | Set | 1394 | 10 | IRR | 9000000000 |  |  | STRIPPER_PKG | Consultant FEED MTO estimate – KPL-476 R03 (Jan 2016); IRR before ×1.27 overhead (TOTAL (2) A20) | Not stated | FEED | 91215-KPL-ME-RE-476 R03 (Koopal) – sheet STRIPPER-B, row 19 (A tag, F spec lines, R qty, U19 unit price) |  | Including Strpper Towers, Stripped Waste Water Pumps, Related Piping, Instruments, etc. Strpper Towers Tag Nos.: T-143 A/B Internals: Packing Lower Sec. Dim. (ID x L): 2000 x 2500 mm Upper Sec. Dim. (ID x L): 800 x 5000 mm Total Length: 9000 mm Design Pressure: 5 (F.V.) Barg Design Temperature: -2 / 95 oC Mat. (Shell/Heads): SA 516 Gr. 70 Mat. (Remov. Internals): Duplex S.S. Design Code & Standard: ASME VIII, DIV.1 & IPS-G-ME-150 Stripped Waste Water Pumps Tag Nos.: P-148 A/B/C Pumps Type: Centrifugal (OH2) Pumps Rated Flow (m3/hr): 50 Pumps Differential Pressure (Barg): 3 Pumps Material Class(Acc. to API 610): D2 Pumps Design Code & Standard: API 610 & IPS-G-PM-105
MSC-0002 | Stripper Towers | Koopal (Asmari & Bangestan) – Bangestan | T-143 A/B |  | Lower section 2000 x 2500 mm (ID x L); upper 800 x 5000 mm; packing; DP 5 barg ( |  | Component | PK-143 | 2 | Set | 1394 | 10 |  |  |  |  | STRIPPER_PKG |  | Not stated | FEED | 91215-KPL-ME-RE-476 R03 (Koopal) – sheet STRIPPER-B (inside PK-143 spec) | بدون قیمت جداگانه: داخل قیمت پکیج PK-143. | Lower section 2000 x 2500 mm (ID x L); upper 800 x 5000 mm; packing; DP 5 barg (F.V.); SA 516 Gr.70; internals Duplex SS; ASME VIII Div.1 & IPS-G-ME-150
MSC-0003 | Water Hydrant | Gachsaran 4 |  |  | 6" |  | Equipment |  | 13 | No. | 1394 | Not stated | IRR | 35000000 |  |  | FIRE_SAFETY | Consultant basic-design estimate (PEP Rev.1402/05), P.ME «هزینه واحد بدون ضریب» | Not stated | Basic Design | PEP-Rev.140205 Gachsaran 4 – sheet P.ME, row 95 (D95 desc, E95 spec, G95 qty, H95 formula: =35000000*IRR_ME_Inflation_Factor) |  | WATER HYDRANT 6"
MSC-0004 | Water Hydrant With Monitor | Gachsaran 4 |  |  | 6" |  | Equipment |  | 27 | No. | 1394 | Not stated | IRR | 85000000 |  |  | FIRE_SAFETY | Consultant basic-design estimate (PEP Rev.1402/05), P.ME «هزینه واحد بدون ضریب» | Not stated | Basic Design | PEP-Rev.140205 Gachsaran 4 – sheet P.ME, row 96 (D96 desc, E96 spec, G96 qty, H96 formula: =85000000*IRR_ME_Inflation_Factor) |  | WATER HYDRANT WITH MONITOR 6"
MSC-0005 | Dry Powder Portable Fire Extinguisher | Gachsaran 4 |  |  | 12 KG |  | Equipment |  | 32 | No. | 1394 | Not stated | IRR | 4500000 |  |  | FIRE_SAFETY | Consultant basic-design estimate (PEP Rev.1402/05), P.ME «هزینه واحد بدون ضریب» | Not stated | Basic Design | PEP-Rev.140205 Gachsaran 4 – sheet P.ME, row 98 (D98 desc, E98 spec, G98 qty, H98 formula: =4500000*IRR_ME_Inflation_Factor) |  | DRY POWDER PORTABLE FIRE EXTINGUISHER 12 KG
MSC-0006 | Dry Powder Wheleed Fire Extinguisher | Gachsaran 4 |  |  | 75 KG |  | Equipment |  | 12 | No. | 1394 | Not stated | IRR | 30000000 |  |  | FIRE_SAFETY | Consultant basic-design estimate (PEP Rev.1402/05), P.ME «هزینه واحد بدون ضریب» | Not stated | Basic Design | PEP-Rev.140205 Gachsaran 4 – sheet P.ME, row 99 (D99 desc, E99 spec, G99 qty, H99 formula: =30000000*IRR_ME_Inflation_Factor) |  | DRY POWDER WHELEED FIRE EXTINGUISHER 75 KG
MSC-0007 | Co2 Portable Fire Extinguisher | Gachsaran 4 |  |  | 5 KG |  | Equipment |  | 42 | No. | 1394 | Not stated | IRR | 3500000 |  |  | FIRE_SAFETY | Consultant basic-design estimate (PEP Rev.1402/05), P.ME «هزینه واحد بدون ضریب» | Not stated | Basic Design | PEP-Rev.140205 Gachsaran 4 – sheet P.ME, row 100 (D100 desc, E100 spec, G100 qty, H100 formula: =3500000*IRR_ME_Inflation_Factor) |  | CO2 PORTABLE FIRE EXTINGUISHER 5 KG
MSC-0008 | Co2 Wheeld Fire Extinguisher | Gachsaran 4 |  |  | 30 KG |  | Equipment |  | 24 | No. | 1394 | Not stated | IRR | 25000000 |  |  | FIRE_SAFETY | Consultant basic-design estimate (PEP Rev.1402/05), P.ME «هزینه واحد بدون ضریب» | Not stated | Basic Design | PEP-Rev.140205 Gachsaran 4 – sheet P.ME, row 101 (D101 desc, E101 spec, G101 qty, H101 formula: =25000000*IRR_ME_Inflation_Factor) |  | CO2 WHEELD FIRE EXTINGUISHER 30 KG
MSC-0009 | First Aid Kit | Gachsaran 4 |  |  |  |  | Equipment |  | 4 | No. | 1394 | Not stated | IRR | 13000000 |  |  | FIRE_SAFETY | Consultant basic-design estimate (PEP Rev.1402/05), P.ME «هزینه واحد بدون ضریب» | Not stated | Basic Design | PEP-Rev.140205 Gachsaran 4 – sheet P.ME, row 103 (D103 desc, E103 spec, G103 qty, H103 formula: =13000000*IRR_ME_Inflation_Factor) |  | FIRST AID KIT
MSC-0010 | 9 Lit Water Extinguisher | Gachsaran 4 |  |  |  |  | Equipment |  | 8 | No. | 1394 | Not stated | IRR | 3500000 |  |  | FIRE_SAFETY | Consultant basic-design estimate (PEP Rev.1402/05), P.ME «هزینه واحد بدون ضریب» | Not stated | Basic Design | PEP-Rev.140205 Gachsaran 4 – sheet P.ME, row 106 (D106 desc, E106 spec, G106 qty, H106 formula: =3500000*IRR_ME_Inflation_Factor) |  | 9 LIT WATER EXTINGUISHER
MSC-0011 | Emergancy Breathing Apparatus With Mask | Gachsaran 4 |  |  |  |  | Equipment |  | 2 | No. | 1394 | Not stated | IRR | 50000000 |  |  | FIRE_SAFETY | Consultant basic-design estimate (PEP Rev.1402/05), P.ME «هزینه واحد بدون ضریب» | Not stated | Basic Design | PEP-Rev.140205 Gachsaran 4 – sheet P.ME, row 107 (D107 desc, E107 spec, G107 qty, H107 formula: =50000000*IRR_ME_Inflation_Factor) |  | EMERGANCY BREATHING APPARATUS WITH MASK
MSC-0012 | Fire Man Cabinet | Gachsaran 4 |  |  |  |  | Equipment |  | 2 | No. | 1394 | Not stated | IRR | 500000000 |  |  | FIRE_SAFETY | Consultant basic-design estimate (PEP Rev.1402/05), P.ME «هزینه واحد بدون ضریب» | Not stated | Basic Design | PEP-Rev.140205 Gachsaran 4 – sheet P.ME, row 108 (D108 desc, E108 spec, G108 qty, H108 formula: =500000000*IRR_ME_Inflation_Factor) |  | FIRE MAN CABINET

## Tanks bank
TANK – مخزن ذخیره ¦ بانک قیمت تجهیزات نمک‌زدایی
RID | Equipment name | Project | Tag Number | Diameter (mm) | Height (mm) | Volume (m³) | Roof Type | Design Pressure | Design Temp (°C) | Material Class | Shell Material | Weight (kg) | Unit Rate (per kg) | Design Code | Record Type | Parent Package | Qty | Unit | Cost Year (Shamsi) | Month | Currency | Unit Price | IRR Part (mixed items) | Doc FX Rate (as in source) | Escalation Basket | Price Basis (as stated in source) | Manufacturer or Supplier | Project Phase | Source Document | Remarks | Description (as in source)
TNK-0001 | Gunbarrel Tank (Settling Tank) | Koopal (Asmari & Bangestan) – Asmari | TK-111 | 25000 | 15000 | 7363.1 | Dome | -0.4 / 25 Kpa(g) | -2 / 85 oC | CS | A 283 Gr. C |  |  | API 620 | Equipment |  | 1 | Set | 1394 | 10 | IRR | 16000000000 |  |  |  | Consultant FEED MTO estimate – KPL-476 R03 (Jan 2016); IRR before ×1.27 overhead (TOTAL (2) A20) | Not stated | FEED | 91215-KPL-ME-RE-476 R03 (Koopal) – sheet TANKS-A (1), row 19 (A tag, F spec lines, R qty, U19 unit price) | #: The mentioned cost is only for design & procurement of raw material. The construction & installation cost is noted in next section (Construction & Installation Cost). | Size (D x H): 25000 x 15000 mm Roof Type: Dome Design Pressure: -0.4 / 25 Kpa(g) Design Temperature: -2 / 85 oC Material (Shell/Bottom/Roof): A 283 Gr. C Design Code & Standard: API 620 & IPS-G-ME-110
TNK-0002 | Surge Tank | Koopal (Asmari & Bangestan) – Asmari | TK-112 | 10000 | 12000 | 942.5 | Dome | -0.4 / 25 Kpa(g) | -2 / 85 oC | CS | A 283 Gr. C |  |  | API 620 | Equipment |  | 1 | Set | 1394 | 10 | IRR | 4500000000 |  |  |  | Consultant FEED MTO estimate – KPL-476 R03 (Jan 2016); IRR before ×1.27 overhead (TOTAL (2) A20) | Not stated | FEED | 91215-KPL-ME-RE-476 R03 (Koopal) – sheet TANKS-A (1), row 27 (A tag, F spec lines, R qty, U27 unit price) | #: The mentioned cost is only for design & procurement of raw material. The construction & installation cost is noted in next section (Construction & Installation Cost). | Size (D x H): 10000 x 12000 mm Roof Type: Dome Design Pressure: -0.4 / 25 Kpa(g) Design Temperature: -2 / 85 oC Material (Shell/Bottom/Roof): A 283 Gr. C Design Code & Standard: API 620 & IPS-G-ME-110
TNK-0003 | Gunbarrel Tank | Koopal (Asmari & Bangestan) – Bangestan | TK-121 | 20000 | 15000 | 4712.4 | Dome | -0.4 / 25 Kpa(g) | -2 / 85 oC | CS | A 283 Gr. C |  |  | API 620 | Equipment |  | 1 | Set | 1394 | 10 | IRR | 14500000000 |  |  |  | Consultant FEED MTO estimate – KPL-476 R03 (Jan 2016); IRR before ×1.27 overhead (TOTAL (2) A20) | Not stated | FEED | 91215-KPL-ME-RE-476 R03 (Koopal) – sheet TANKS-B, row 19 (A tag, F spec lines, R qty, U19 unit price) | #: The mentioned cost is only for design & procurement of raw material. The construction & installation cost is noted in next section (Construction & Installation Cost). | Size (D x H): 20000 x 15000 mm Roof Type: Dome Design Pressure: -0.4 / 25 Kpa(g) Design Temperature: -2 / 85 oC Material (Shell/Bottom/Roof): A 283 Gr. C NACE 'MR-0175' Required: Yes Design Code & Standard: API 620 & IPS-G-ME-110
TNK-0004 | Surge Tank | Koopal (Asmari & Bangestan) – Bangestan | TK-122 | 10000 | 12000 | 942.5 | Dome | -0.4 / 25 Kpa(g) | -2 / 85 oC | CS | A 283 Gr. C |  |  | API 620 | Equipment |  | 1 | Set | 1394 | 10 | IRR | 5000000000 |  |  |  | Consultant FEED MTO estimate – KPL-476 R03 (Jan 2016); IRR before ×1.27 overhead (TOTAL (2) A20) | Not stated | FEED | 91215-KPL-ME-RE-476 R03 (Koopal) – sheet TANKS-B, row 28 (A tag, F spec lines, R qty, U28 unit price) | #: The mentioned cost is only for design & procurement of raw material. The construction & installation cost is noted in next section (Construction & Installation Cost). | Size (D x H): 10000 x 12000 mm Roof Type: Dome Design Pressure: -0.4 / 25 Kpa(g) Design Temperature: -2 / 85 oC Material (Shell/Bottom/Roof): A 283 Gr. C NACE 'MR-0175' Required: Yes Design Code & Standard: API 620 & IPS-G-ME-110
TNK-0005 | Off Spec. Tank | Koopal (Asmari & Bangestan) – Bangestan | TK-123 | 22500 | 14000 | 5566.5 | Dome | -0.4 / 25 Kpa(g) | -2 / 85 oC | CS | A 283 Gr. C |  |  | API 620 | Equipment |  | 1 | Set | 1394 | 10 | IRR | 13000000000 |  |  |  | Consultant FEED MTO estimate – KPL-476 R03 (Jan 2016); IRR before ×1.27 overhead (TOTAL (2) A20) | Not stated | FEED | 91215-KPL-ME-RE-476 R03 (Koopal) – sheet TANKS-B, row 37 (A tag, F spec lines, R qty, U37 unit price) | #: The mentioned cost is only for design & procurement of raw material. The construction & installation cost is noted in next section (Construction & Installation Cost). | Size (D x H): 22500 x 14000 mm Roof Type: Dome Design Pressure: -0.4 / 25 Kpa(g) Design Temperature: -2 / 85 oC Material (Shell/Bottom/Roof): A 283 Gr. C NACE 'MR-0175' Required: Yes Design Code & Standard: API 620 & IPS-G-ME-110
TNK-0006 | Dirty Oil Tank | Koopal (Asmari & Bangestan) – Asmari | TK-131 | 3000 | 3000 | 21.2 | Dome | -0.4 / 25 Kpa(g) | -2 / 85 oC | CS | A 283 Gr. C |  |  | API 620 | Equipment |  | 1 | Set | 1394 | 10 | IRR | 500000000 |  |  |  | Consultant FEED MTO estimate – KPL-476 R03 (Jan 2016); IRR before ×1.27 overhead (TOTAL (2) A20) | Not stated | FEED | 91215-KPL-ME-RE-476 R03 (Koopal) – sheet TANKS-A (1), row 35 (A tag, F spec lines, R qty, U35 unit price) | #: The mentioned cost is only for design & procurement of raw material. The construction & installation cost is noted in next section (Construction & Installation Cost). | Size (D x H): 3000 x 3000 mm Roof Type: Dome Design Pressure: -0.4 / 25 Kpa(g) Design Temperature: -2 / 85 oC Material (Shell/Bottom/Roof): A 283 Gr. C Design Code & Standard: API 620 & IPS-G-ME-110
TNK-0007 | Skimmer Tank | Koopal (Asmari & Bangestan) – Asmari | TK-132 | 10000 | 5000 | 392.7 | Dome | -0.4 / 25 Kpa(g) | -2 / 85 oC | CS | A 283 Gr. C |  |  | API 620 | Equipment |  | 1 | Set | 1394 | 10 | IRR | 3000000000 |  |  |  | Consultant FEED MTO estimate – KPL-476 R03 (Jan 2016); IRR before ×1.27 overhead (TOTAL (2) A20) | Not stated | FEED | 91215-KPL-ME-RE-476 R03 (Koopal) – sheet TANKS-A (1), row 43 (A tag, F spec lines, R qty, U43 unit price) | #: The mentioned cost is only for design & procurement of raw material. The construction & installation cost is noted in next section (Construction & Installation Cost). | Size (D x H): 10000 x 5000 mm Roof Type: Dome Design Pressure: -0.4 / 25 Kpa(g) Design Temperature: -2 / 85 oC Material (Shell/Bottom/Roof): A 283 Gr. C Design Code & Standard: API 620 & IPS-G-ME-110
TNK-0008 | Disposal Water Tank | Koopal (Asmari & Bangestan) – Asmari | TK-133 | 8000 | 10000 | 502.7 | Dome | -0.4 / 25 Kpa(g) | -2 / 85 oC | CS | A 283 Gr. C |  |  | API 620 | Equipment |  | 1 | Set | 1394 | 10 | IRR | 3000000000 |  |  |  | Consultant FEED MTO estimate – KPL-476 R03 (Jan 2016); IRR before ×1.27 overhead (TOTAL (2) A20) | Not stated | FEED | 91215-KPL-ME-RE-476 R03 (Koopal) – sheet TANKS-A (2), row 19 (A tag, F spec lines, R qty, U19 unit price) | #: The mentioned cost is only for design & procurement of raw material. The construction & installation cost is noted in next section (Construction & Installation Cost). | Size (D x H): 8000 x 10000 mm Roof Type: Dome Design Pressure: -0.4 / 25 Kpa(g) Design Temperature: -2 / 85 oC Material (Shell/Bottom/Roof): A 283 Gr. C Design Code & Standard: API 620 & IPS-G-ME-110
TNK-0009 | Dirty Oil Tank | Koopal (Asmari & Bangestan) – Bangestan | TK-141 | 3000 | 3000 | 21.2 | Dome | -0.4 / 25 Kpa(g) | -2 / 85 oC | CS | A 283 Gr. C |  |  | API 620 | Equipment |  | 1 | Set | 1394 | 10 | IRR | 500000000 |  |  |  | Consultant FEED MTO estimate – KPL-476 R03 (Jan 2016); IRR before ×1.27 overhead (TOTAL (2) A20) | Not stated | FEED | 91215-KPL-ME-RE-476 R03 (Koopal) – sheet TANKS-B (2), row 19 (A tag, F spec lines, R qty, U19 unit price) | #: The mentioned cost is only for design & procurement of raw material. The construction & installation cost is noted in next section (Construction & Installation Cost). | Size (D x H): 3000 x 3000 mm Roof Type: Dome Design Pressure: -0.4 / 25 Kpa(g) Design Temperature: -2 / 85 oC Material (Shell/Bottom/Roof): A 283 Gr. C Design Code & Standard: API 620 & IPS-G-ME-110
TNK-0010 | Skimmer Tank | Koopal (Asmari & Bangestan) – Bangestan | TK-142 | 10000 | 5000 | 392.7 | Dome | -0.4 / 25 Kpa(g) | -2 / 85 oC | CS | A 283 Gr. C |  |  | API 620 | Equipment |  | 1 | Set | 1394 | 10 | IRR | 3000000000 |  |  |  | Consultant FEED MTO estimate – KPL-476 R03 (Jan 2016); IRR before ×1.27 overhead (TOTAL (2) A20) | Not stated | FEED | 91215-KPL-ME-RE-476 R03 (Koopal) – sheet TANKS-B (2), row 27 (A tag, F spec lines, R qty, U27 unit price) | #: The mentioned cost is only for design & procurement of raw material. The construction & installation cost is noted in next section (Construction & Installation Cost). | Size (D x H): 10000 x 5000 mm Roof Type: Dome Design Pressure: -0.4 / 25 Kpa(g) Design Temperature: -2 / 85 oC Material (Shell/Bottom/Roof): A 283 Gr. C Design Code & Standard: API 620 & IPS-G-ME-110
TNK-0011 | Disposal Water Tank | Koopal (Asmari & Bangestan) – Bangestan | TK-143 | 8000 | 10000 | 502.7 | Dome | -0.4 / 25 Kpa(g) | -2 / 85 oC | CS | A 283 Gr. C |  |  | API 620 | Equipment |  | 1 | Set | 1394 | 10 | IRR | 3000000000 |  |  |  | Consultant FEED MTO estimate – KPL-476 R03 (Jan 2016); IRR before ×1.27 overhead (TOTAL (2) A20) | Not stated | FEED | 91215-KPL-ME-RE-476 R03 (Koopal) – sheet TANKS-B (2), row 35 (A tag, F spec lines, R qty, U35 unit price) | #: The mentioned cost is only for design & procurement of raw material. The construction & installation cost is noted in next section (Construction & Installation Cost). | Size (D x H): 8000 x 10000 mm Roof Type: Dome Design Pressure: -0.4 / 25 Kpa(g) Design Temperature: -2 / 85 oC Material (Shell/Bottom/Roof): A 283 Gr. C Design Code & Standard: API 620 & IPS-G-ME-110
TNK-0012 | Dilution Water Tank | Koopal (Asmari & Bangestan) – Asmari | TK-151 | 8000 | 10000 | 502.7 | Dome | -0.4 / 25 Kpa(g) | -2 / 85 oC | CS | A 283 Gr. C |  |  | API 620 | Equipment |  | 1 | Set | 1394 | 10 | IRR | 3000000000 |  |  |  | Consultant FEED MTO estimate – KPL-476 R03 (Jan 2016); IRR before ×1.27 overhead (TOTAL (2) A20) | Not stated | FEED | 91215-KPL-ME-RE-476 R03 (Koopal) – sheet TANKS-A (2), row 27 (A tag, F spec lines, R qty, U27 unit price) | #: The mentioned cost is only for design & procurement of raw material. The construction & installation cost is noted in next section (Construction & Installation Cost). | Size (D x H): 8000 x 10000 mm Roof Type: Dome Design Pressure: -0.4 / 25 Kpa(g) Design Temperature: -2 / 85 oC Material (Shell/Bottom/Roof): A 283 Gr. C Design Code & Standard: API 620 & IPS-G-ME-110

## Vessels bank
VESSEL – مخزن تحت فشار (وسل) ¦ بانک قیمت تجهیزات نمک‌زدایی
RID | Equipment name | Project | Tag Number | Orientation | ID (mm) | TL-TL (mm) | Volume (m³) | Design Pressure (barg) | Design Temp (°C) | Material Class | Shell Material | Internals | NACE MR0175 | Weight (kg) | Unit Rate (per kg) | Design Code | Record Type | Parent Package | Qty | Unit | Cost Year (Shamsi) | Month | Currency | Unit Price | IRR Part (mixed items) | Doc FX Rate (as in source) | Escalation Basket | Price Basis (as stated in source) | Manufacturer or Supplier | Project Phase | Source Document | Remarks | Description (as in source)
VES-0001 | Recycle Water Vessel | Koopal (Asmari & Bangestan) | V-153 | Vertical | 1200 | 2600 | 2.9 | 3.5 | -2 / 85 oC | CS | SA 516 Gr. 70 |  | N |  |  | ASME VIII, DIV.1 | Equipment |  | 1 | Set | 1394 | 10 | IRR | 500000000 |  |  |  | Consultant FEED MTO estimate – KPL-476 R03 (Jan 2016); IRR before ×1.27 overhead (TOTAL (2) A20) | Not stated | FEED | 91215-KPL-ME-RE-476 R03 (Koopal) – sheet VESSELS-C (2), row 19 (A tag, F spec lines, R qty, U19 unit price) | The mentioned size shall be confirmed & finalized by Deaerator Vendor. | (Deaeration System) Size (ID x TL-TL): 1200 x 2600 mm Installation Position: Vertical Design Pressure: 3.5 Barg Design Temperature: -2 / 85 oC Material (Shell/Heads): SA 516 Gr. 70 Design Code & Standard: ASME VIII, DIV.1 & IPS-G-ME-150
VES-0002 | Flare K.O. Drum | Koopal (Asmari & Bangestan) – Asmari | V-171 | Horizontal | 1500 | 4500 | 8 | 3.5 | -2 / 95 oC | CS | SA 516 Gr. 70 |  | N |  |  | ASME VIII, DIV.1 | Equipment |  | 1 | Set | 1394 | 10 | IRR | 800000000 |  |  |  | Consultant FEED MTO estimate – KPL-476 R03 (Jan 2016); IRR before ×1.27 overhead (TOTAL (2) A20) | Not stated | FEED | 91215-KPL-ME-RE-476 R03 (Koopal) – sheet VESSELS-A, row 19 (A tag, F spec lines, R qty, U19 unit price) |  | Size (ID x TL-TL): 1500 x 4500 mm Installation Position: Horizontal Design Pressure: 3.5 (F.V.) Barg Design Temperature: -2 / 95 oC Material (Shell/Heads): SA 516 Gr. 70 Design Code & Standard: ASME VIII, DIV.1 & IPS-G-ME-150
VES-0003 | Flare K.O. Drum | Koopal (Asmari & Bangestan) – Bangestan | V-181 | Horizontal | 1500 | 4500 | 8 | 3.5 | -2 / 95 oC | CS | SA 516 Gr. 70 |  | Y |  |  | ASME VIII, DIV.1 | Equipment |  | 1 | Set | 1394 | 10 | IRR | 850000000 |  |  |  | Consultant FEED MTO estimate – KPL-476 R03 (Jan 2016); IRR before ×1.27 overhead (TOTAL (2) A20) | Not stated | FEED | 91215-KPL-ME-RE-476 R03 (Koopal) – sheet VESSELS-B, row 19 (A tag, F spec lines, R qty, U19 unit price) |  | Size (ID x TL-TL): 1500 x 4500 mm Installation Position: Horizontal Design Pressure: 3.5 (F.V.) Barg Design Temperature: -2 / 95 oC Material (Shell/Heads): SA 516 Gr. 70 NACE 'MR-0175' Required: Yes Design Code & Standard: ASME VIII, DIV.1 & IPS-G-ME-150
VES-0004 | Fuel Gas K.O. Drum | Koopal (Asmari & Bangestan) | V-191 | Vertical | 1200 | 2600 | 2.9 | 7 | -5 / 85 oC | CS | SA 516 Gr. 70 |  | N |  |  | ASME VIII, DIV.1 | Equipment |  | 1 | Set | 1394 | 10 | IRR | 500000000 |  |  |  | Consultant FEED MTO estimate – KPL-476 R03 (Jan 2016); IRR before ×1.27 overhead (TOTAL (2) A20) | Not stated | FEED | 91215-KPL-ME-RE-476 R03 (Koopal) – sheet VESSELS-C, row 19 (A tag, F spec lines, R qty, U19 unit price) |  | Size (ID x TL-TL): 1200 x 2600 mm Installation Position: Vertical Design Pressure: 7 Barg Design Temperature: -5 / 85 oC Material (Shell/Heads): SA 516 Gr. 70 Design Code & Standard: ASME VIII, DIV.1 & IPS-G-ME-150
VES-0005 | Fuel Oil Storage Drum | Koopal (Asmari & Bangestan) | V-201 | Horizontal | 2400 | 7500 | 33.9 |  | -2 / 85 oC | CS | SA 285 Gr. C |  | N |  |  | ASME VIII, DIV.1 | Equipment |  | 1 | Set | 1394 | 10 | IRR | 850000000 |  |  |  | Consultant FEED MTO estimate – KPL-476 R03 (Jan 2016); IRR before ×1.27 overhead (TOTAL (2) A20) | Not stated | FEED | 91215-KPL-ME-RE-476 R03 (Koopal) – sheet VESSELS-C, row 27 (A tag, F spec lines, R qty, U27 unit price) |  | Size (ID x TL-TL): 2400 x 7500 mm Installation Position: Horizontal Design Pressure: Atm. + Full of Liquid Design Temperature: -2 / 85 oC Material (Shell/Heads): SA 285 Gr. C Design Code & Standard: ASME VIII, DIV.1 & IPS-G-ME-150
VES-0006 | Air Receiver | Koopal (Asmari & Bangestan) | V-211 | Vertical | 3000 | 7500 | 53 | 13 | -2 / 85 oC | CS | SA 516 Gr. 70 |  | N |  |  | ASME VIII, DIV.1 | Equipment |  | 1 | Set | 1394 | 10 | IRR | 3000000000 |  |  |  | Consultant FEED MTO estimate – KPL-476 R03 (Jan 2016); IRR before ×1.27 overhead (TOTAL (2) A20) | Not stated | FEED | 91215-KPL-ME-RE-476 R03 (Koopal) – sheet VESSELS-C, row 35 (A tag, F spec lines, R qty, U35 unit price) |  | Size (ID x TL-TL): 3000 x 7500 mm Installation Position: Vertical Design Pressure: 13 Barg Design Temperature: -2 / 85 oC Material (Shell/Heads): SA 516 Gr. 70 Design Code & Standard: ASME VIII, DIV.1 & IPS-G-ME-150
VES-0007 | Closed Drain Drum | Koopal (Asmari & Bangestan) – Asmari | V-231 | Horizontal | 2000 | 8000 | 25.1 | 3.5 | -2 / 95 oC | CS | SA 516 Gr. 70 |  | N |  |  | ASME VIII, DIV.1 | Equipment |  | 1 | Set | 1394 | 10 | IRR | 1300000000 |  |  |  | Consultant FEED MTO estimate – KPL-476 R03 (Jan 2016); IRR before ×1.27 overhead (TOTAL (2) A20) | Not stated | FEED | 91215-KPL-ME-RE-476 R03 (Koopal) – sheet VESSELS-A, row 27 (A tag, F spec lines, R qty, U27 unit price) |  | Size (ID x TL-TL): 2000 x 8000 mm Installation Position: Horizontal Design Pressure: 3.5 (F.V.) Barg Design Temperature: -2 / 95 oC Material (Shell/Heads): SA 516 Gr. 70 Design Code & Standard: ASME VIII, DIV.1 & IPS-G-ME-150
VES-0008 | Closed Drain Drum | Koopal (Asmari & Bangestan) – Bangestan | V-241 | Horizontal | 2000 | 8000 | 25.1 | 3.5 | -2 / 95 oC | CS | SA 516 Gr. 70 |  | Y |  |  | ASME VIII, DIV.1 | Equipment |  | 1 | Set | 1394 | 10 | IRR | 1500000000 |  |  |  | Consultant FEED MTO estimate – KPL-476 R03 (Jan 2016); IRR before ×1.27 overhead (TOTAL (2) A20) | Not stated | FEED | 91215-KPL-ME-RE-476 R03 (Koopal) – sheet VESSELS-B, row 28 (A tag, F spec lines, R qty, U28 unit price) |  | Size (ID x TL-TL): 2000 x 8000 mm Installation Position: Horizontal Design Pressure: 3.5 (F.V.) Barg Design Temperature: -2 / 95 oC Material (Shell/Heads): SA 516 Gr. 70 NACE 'MR-0175' Required: Yes Design Code & Standard: ASME VIII, DIV.1 & IPS-G-ME-150
VES-0009 | Air Receiver | Pazanan 2 | V-141 | Vertical | 2300 | 6900 | 28.7 | 13.5 | -2.8 / 85 oC | CS | SA 516 Gr. 70 |  | Not stated |  |  | ASME VIII, DIV.1 | Equipment |  | 1 | Set | 1393 | 11 | IRR | 1700000000 |  |  |  | Consultant basic MTO estimate R02 (Feb 2015), IRR (col AQ) | Not stated | Basic Design | PC-ME 14040105 Pazanan 2 – sheet VESSELS, row 8 (B8 spec; AQ8 unit price R02) |  | Size (ID x TL-TL): 2300 x 6900 mm Installation Position: Vertical Design Pressure: 13.5 Barg Design Temperature: -2.8 / 85 oC Material (Shell/Heads): SA 516 Gr. 70 Design Code & Standard: ASME VIII, DIV.1 & IPS-G-ME-150
VES-0010 | Air Receiver | Pazanan 2 | V-141 | Vertical | 2300 | 6900 | 28.7 | 13.5 | -2.8 / 85 oC | CS | SA 516 Gr. 70 |  | Not stated |  |  | ASME VIII, DIV.1 | Equipment |  | 1 | Set | 1404 | Q1 | EUR | 66000 |  |  |  | Vendor inquiry 1404Q1 – average of 2 priced quotation(s) (see Vendor_Quotes) | Average: ماشین سازی اراک، پولادورزان کیمیا | Basic Design | PC-ME 14040105 Pazanan 2 – sheet VESSELS, row 8 (B8 spec; quotes I8:AG8; AP8 quoted unit price) | استعلام‌ها: 2 قیمت‌دار، 3 بدون قیمت (declined/no reply) | Size (ID x TL-TL): 2300 x 6900 mm Installation Position: Vertical Design Pressure: 13.5 Barg Design Temperature: -2.8 / 85 oC Material (Shell/Heads): SA 516 Gr. 70 Design Code & Standard: ASME VIII, DIV.1 & IPS-G-ME-150
VES-0011 | Flare K.O. Drum | Pazanan 2 | V-151 | Horizontal | 1300 | 3900 | 5.2 | 3.5 | -2.8 / 85 oC | CS | SA 516 Gr. 70 |  | Y |  |  | ASME VIII, DIV.1 | Equipment |  | 1 | Set | 1393 | 11 | IRR | 675000000 |  |  |  | Consultant basic MTO estimate R02 (Feb 2015), IRR (col AQ) | Not stated | Basic Design | PC-ME 14040105 Pazanan 2 – sheet VESSELS, row 9 (B9 spec; AQ9 unit price R02) |  | Size (ID x TL-TL): 1300 x 3900 mm Installation Position: Horizontal Design Pressure: 3.5 (F.V.) Barg Design Temperature: -2.8 / 85 oC Material (Shell/Heads): SA 516 Gr. 70 NACE 'MR-0175' Required: Yes Design Code & Standard: ASME VIII, DIV.1 & IPS-G-ME-150
VES-0012 | Flare K.O. Drum | Pazanan 2 | V-151 | Horizontal | 1300 | 3900 | 5.2 | 3.5 | -2.8 / 85 oC | CS | SA 516 Gr. 70 |  | Y |  |  | ASME VIII, DIV.1 | Equipment |  | 1 | Set | 1404 | Q1 | EUR | 16000 |  |  |  | Vendor inquiry 1404Q1 – average of 2 priced quotation(s) (see Vendor_Quotes) | Average: ماشین سازی اراک، پولادورزان کیمیا | Basic Design | PC-ME 14040105 Pazanan 2 – sheet VESSELS, row 9 (B9 spec; quotes I9:AG9; AP9 quoted unit price) | استعلام‌ها: 2 قیمت‌دار، 3 بدون قیمت (declined/no reply) | Size (ID x TL-TL): 1300 x 3900 mm Installation Position: Horizontal Design Pressure: 3.5 (F.V.) Barg Design Temperature: -2.8 / 85 oC Material (Shell/Heads): SA 516 Gr. 70 NACE 'MR-0175' Required: Yes Design Code & Standard: ASME VIII, DIV.1 & IPS-G-ME-150

## Quotes
VENDOR_QUOTES – همه استعلام‌های فروشندگان (قیمت‌دار، انصراف، بی‌پاسخ)
Linked RID | Project | Tag No. | Family | Vendor | Status | Currency | Quoted Unit Price | Quote Year | Quote Month | Quote Date (Jalali) | Quote Date (Gregorian) | Source
DES-0007 | Pazanan 2 | PK-111 | DESALTER | گازتک ایرانیان | Priced | EUR | 1815301 | 1403 | 11 | 1403/11/10 | 2025-01-29 | PC-ME 14040105 Pazanan 2 – DESALTER!I8:M8
DES-0007 | Pazanan 2 | PK-111 | DESALTER | مصنوعات فلزی سنگین | Priced | EUR | 2050000 | 1403 | 12 | 1403/12/10 | 2025-02-28 | PC-ME 14040105 Pazanan 2 – DESALTER!N8:R8
DES-0007 | Pazanan 2 | PK-111 | DESALTER | Thermo Engineering, Italy | declined | [6 empty] | PC-ME 14040105 Pazanan 2 – DESALTER!S8:W8
DES-0007 | Pazanan 2 | PK-111 | DESALTER | خرد صنعت | no reply | [6 empty] | PC-ME 14040105 Pazanan 2 – DESALTER!X8:AB8
DES-0007 | Pazanan 2 | PK-111 | DESALTER | Petro Technca, Canada | no reply | [6 empty] | PC-ME 14040105 Pazanan 2 – DESALTER!AC8:AG8
HTR-0006 | Pazanan 2 | H-111 A/B | HEATER | گازتک ایرانیان | Priced | EUR | 1044138.5 | 1403 | 11 | 1403/11/10 | 2025-01-29 | PC-ME 14040105 Pazanan 2 – HEATERS!I8:M8
HTR-0006 | Pazanan 2 | H-111 A/B | HEATER | انرزی گستر ماد | Priced | EUR | 1400000 |  |  |  |  | PC-ME 14040105 Pazanan 2 – HEATERS!N8:R8
HTR-0006 | Pazanan 2 | H-111 A/B | HEATER | مصنوعات فلزی سنگین | Priced | EUR | 1050000 | 1403 | 12 | 1403/12/10 | 2025-02-28 | PC-ME 14040105 Pazanan 2 – HEATERS!S8:W8
HTR-0006 | Pazanan 2 | H-111 A/B | HEATER | Thermo Engineering, Italy | declined | [6 empty] | PC-ME 14040105 Pazanan 2 – HEATERS!X8:AB8
HTR-0006 | Pazanan 2 | H-111 A/B | HEATER | خرد صنعت | no reply | [6 empty] | PC-ME 14040105 Pazanan 2 – HEATERS!AC8:AG8
HTR-0008 | Pazanan 2 | H-112 | HEATER | گازتک ایرانیان | Priced | EUR | 1452374 | 1403 | 11 | 1403/11/10 | 2025-01-29 | PC-ME 14040105 Pazanan 2 – HEATERS!I9:M9
HTR-0008 | Pazanan 2 | H-112 | HEATER | انرزی گستر ماد | Priced | EUR | 1200000 |  |  |  |  | PC-ME 14040105 Pazanan 2 – HEATERS!N9:R9
HTR-0008 | Pazanan 2 | H-112 | HEATER | مصنوعات فلزی سنگین | Priced | EUR | 620000 | 1403 | 12 | 1403/12/10 | 2025-02-28 | PC-ME 14040105 Pazanan 2 – HEATERS!S9:W9
HTR-0008 | Pazanan 2 | H-112 | HEATER | Thermo Engineering, Italy | declined | [6 empty] | PC-ME 14040105 Pazanan 2 – HEATERS!X9:AB9
HTR-0008 | Pazanan 2 | H-112 | HEATER | خرد صنعت | no reply | [6 empty] | PC-ME 14040105 Pazanan 2 – HEATERS!AC9:AG9
VES-0010 | Pazanan 2 | V-141 | VESSEL | طرح مکانیک گستر شیراز | no reply | [6 empty] | PC-ME 14040105 Pazanan 2 – VESSELS!I8:M8
VES-0010 | Pazanan 2 | V-141 | VESSEL | پایساز | no reply | [6 empty] | PC-ME 14040105 Pazanan 2 – VESSELS!N8:R8
VES-0010 | Pazanan 2 | V-141 | VESSEL | تاشا | no reply | [6 empty] | PC-ME 14040105 Pazanan 2 – VESSELS!S8:W8
VES-0010 | Pazanan 2 | V-141 | VESSEL | ماشین سازی اراک | Priced | EUR | 84000 |  |  |  |  | PC-ME 14040105 Pazanan 2 – VESSELS!X8:AB8
VES-0010 | Pazanan 2 | V-141 | VESSEL | پولادورزان کیمیا | Priced | EUR | 48000 | 1404 | 3 | 1404/03/03 | 2025-05-24 | PC-ME 14040105 Pazanan 2 – VESSELS!AC8:AG8
VES-0012 | Pazanan 2 | V-151 | VESSEL | طرح مکانیک گستر شیراز | no reply | [6 empty] | PC-ME 14040105 Pazanan 2 – VESSELS!I9:M9
VES-0012 | Pazanan 2 | V-151 | VESSEL | پایساز | no reply | [6 empty] | PC-ME 14040105 Pazanan 2 – VESSELS!N9:R9
VES-0012 | Pazanan 2 | V-151 | VESSEL | تاشا | no reply | [6 empty] | PC-ME 14040105 Pazanan 2 – VESSELS!S9:W9
VES-0012 | Pazanan 2 | V-151 | VESSEL | ماشین سازی اراک | Priced | EUR | 16000 |  |  |  |  | PC-ME 14040105 Pazanan 2 – VESSELS!X9:AB9
VES-0012 | Pazanan 2 | V-151 | VESSEL | پولادورزان کیمیا | Priced | EUR | 16000 | 1404 | 3 | 1404/03/03 | 2025-05-24 | PC-ME 14040105 Pazanan 2 – VESSELS!AC9:AG9
DEA-0003 | Pazanan 2 | PK-121 | DEAERATOR | نواندیشان آریا | declined | [6 empty] | PC-ME 14040105 Pazanan 2 – DEAERATOR!I8:M8
DEA-0003 | Pazanan 2 | PK-121 | DEAERATOR | مصنوعات فلزی سنگین | declined | [6 empty] | PC-ME 14040105 Pazanan 2 – DEAERATOR!N8:R8
DEA-0003 | Pazanan 2 | PK-121 | DEAERATOR | زلال ایران | Priced | EUR | 1850000 | 1403 | 12 | 1403/12/23 | 2025-03-13 | PC-ME 14040105 Pazanan 2 – DEAERATOR!S8:W8
DEA-0003 | Pazanan 2 | PK-121 | DEAERATOR | چمان | no reply | [6 empty] | PC-ME 14040105 Pazanan 2 – DEAERATOR!X8:AB8
IGF-0004 | Pazanan 2 | PK-131 | IGF | آبسان پالایش | no reply | [6 empty] | PC-ME 14040105 Pazanan 2 – IGF!I8:M8
IGF-0004 | Pazanan 2 | PK-131 | IGF | چمان | no reply | [6 empty] | PC-ME 14040105 Pazanan 2 – IGF!N8:R8
IGF-0004 | Pazanan 2 | PK-131 | IGF | هامون راه | Priced | EUR | 556479.5918 | 1404 | 2 | 1404/02/29 | 2025-05-19 | PC-ME 14040105 Pazanan 2 – IGF!S8:W8
FLT-0008 | Pazanan 2 | PK-132 | FILTER | آبسان پالایش | no reply | [6 empty] | PC-ME 14040105 Pazanan 2 – FILTERS!I8:M8
FLT-0008 | Pazanan 2 | PK-132 | FILTER | چمان | no reply | [6 empty] | PC-ME 14040105 Pazanan 2 – FILTERS!N8:R8
FLT-0008 | Pazanan 2 | PK-132 | FILTER | هامون راه | Priced | EUR | 534220.4082 | 1404 | 2 | 1404/02/29 | 2025-05-19 | PC-ME 14040105 Pazanan 2 – FILTERS!S8:W8
FLR-0006 | Pazanan 2 | PK-151 | FLARE | مصنوعات فلزی سنگین | Priced | EUR | 181500 | 1403 | 11 | 1403/11/21 | 2025-02-09 | PC-ME 14040105 Pazanan 2 – FLARE!I8:M8
FLR-0006 | Pazanan 2 | PK-151 | FLARE | ماشین فولاد جنوب | no reply | [6 empty] | PC-ME 14040105 Pazanan 2 – FLARE!N8:R8
FLR-0006 | Pazanan 2 | PK-151 | FLARE | طرح مکانیک گستر شیراز | no reply | [6 empty] | PC-ME 14040105 Pazanan 2 – FLARE!S8:W8
BPI-0004 | Pazanan 2 | PK-201 | BURNPIT | مصنوعات فلزی سنگین | Priced | EUR | 105000 | 1403 | 11 | 1403/11/21 | 2025-02-09 | PC-ME 14040105 Pazanan 2 – BURN PIT!I8:M8
BPI-0004 | Pazanan 2 | PK-201 | BURNPIT | ماشین فولاد جنوب | no reply | [6 empty] | PC-ME 14040105 Pazanan 2 – BURN PIT!N8:R8
BPI-0004 | Pazanan 2 | PK-201 | BURNPIT | طرح مکانیک گستر شیراز | no reply | [6 empty] | PC-ME 14040105 Pazanan 2 – BURN PIT!S8:W8
CMP-0003 | Pazanan 2 | PK-141 A/B | AIRCOMP | فراز کمپرسور | no reply | [6 empty] | PC-ME 14040105 Pazanan 2 – AIR COMP.!I8:M8
CMP-0003 | Pazanan 2 | PK-141 A/B | AIRCOMP | صنایع هوای فشرده | Priced | EUR | 97500 | 1404 | 2 | 1404/02/17 | 2025-05-07 | PC-ME 14040105 Pazanan 2 – AIR COMP.!N8:R8
CMP-0003 | Pazanan 2 | PK-141 A/B | AIRCOMP | هوایار | no reply | [6 empty] | PC-ME 14040105 Pazanan 2 – AIR COMP.!S8:W8
CRN-0011 | Pazanan 2 | CN-131 | CRANE | توان سازه کیان | Priced | USD | 49600 | 1403 | 11 | 1403/11/27 | 2025-02-15 | PC-ME 14040105 Pazanan 2 – CRANES!I8:M8
CRN-0011 | Pazanan 2 | CN-131 | CRANE | ماشین سازی منگان | declined | [6 empty] | PC-ME 14040105 Pazanan 2 – CRANES!N8:R8
CRN-0011 | Pazanan 2 | CN-131 | CRANE | سازه های فلزی و جرثقیل فسان | declined | [6 empty] | PC-ME 14040105 Pazanan 2 – CRANES!S8:W8